## Wire (hidden)
AWG Wire Size | Cir Mils | Wire O.D. (cm) Heavy Build | Wire Area sq. cm (x0.001) |  | Current Capacity, Amps (listed by columns of amps/sq.cm.) |  |  |  |  | Copper info | Copper info | Bare Wire OD (Inches) | Bare Wire Radius (mm) | Aluminum info | Aluminum info
[5 empty] | 200 | 400 | 500 | 600 | 800 | Feet per Pound | $/pound |  |  | Feet per Pound | $/pound
6 | 26240 | 0.421 | 139.2 | 0.1392 | 26.5961 | 53.1921 | 66.4902 | 79.7882 | 106.3842 | 12.5 | 10.06 | 0.162 | 2.0574
7 | 20820 | 0.376 | 111 | 0.111 | 21.1018 | 42.2036 | 52.7546 | 63.3055 | 84.4073 | 15.75 | 10.15 | 0.1443 | 1.8326
8 | 16510 | 0.336 | 88.7 | 0.0887 | 16.7338 | 33.4675 | 41.8344 | 50.2013 | 66.935 | 19.85 | 10.27 | 0.1285 | 1.632 | 65.8
9 | 13090 | 0.299 | 70.2 | 0.0702 | 13.2629 | 26.5259 | 33.1573 | 39.7888 | 53.0517 | 25 | 10.31 | 0.1144 | 1.4529 | 83
10 | 10380 | 0.267 | 56 | 0.056 | 10.5229 | 21.0458 | 26.3073 | 31.5687 | 42.0916 | 31.5 | 7.57 | 0.1019 | 1.2941 | 104
11 | 8226 | 0.238 | 44.5 | 0.0445 | 8.3368 | 16.6737 | 20.8421 | 25.0105 | 33.3474 | 39 | 7.58 | 0.0907 | 1.1519 | 132
12 | 6529 | 0.213 | 35.6 | 0.0356 | 6.6162 | 13.2324 | 16.5406 | 19.8487 | 26.4649 | 49.9 | 7.59 | 0.0808 | 1.0262 | 166
13 | 5184 | 0.1902 | 28.4 | 0.0284 | 5.2535 | 10.5071 | 13.1339 | 15.7606 | 21.0142 | 62.9 | 7.6 | 0.072 | 0.9144 | 210
14 | 4109 | 0.1715 | 23.1 | 0.0231 | 4.1639 | 8.3279 | 10.4098 | 12.4918 | 16.6557 | 79.18 | 7.94 | 0.0641 | 0.81407 | 264
15 | 3260 | 0.1529 | 18.4 | 0.0184 | 3.3041 | 6.6083 | 8.2604 | 9.9124 | 13.2166 | 99.7 | 7.98 | 0.0571 | 0.72517 | 333
16 | 2581 | 0.1369 | 14.72 | 0.01472 | 2.6153 | 5.2305 | 6.5381 | 7.8458 | 10.461 | 125.6 | 8.08 | 0.0508 | 0.64516 | 421
17 | 2052 | 0.1224 | 11.77 | 0.01177 | 2.0796 | 4.1592 | 5.199 | 6.2389 | 8.3185 | 157.7 | 8.19 | 0.0453 | 0.57531 | 529
18 | 1624 | 0.1095 | 9.42 | 0.00942 | 1.6459 | 3.2918 | 4.1147 | 4.9376 | 6.5835 | 199.2 | 8.3 | 0.0403 | 0.51181 | 669
19 | 1289 | 0.098 | 7.54 | 0.00754 | 1.3061 | 2.6122 | 3.2652 | 3.9183 | 5.2244 | 250.6 | 8.38 | 0.0359 | 0.45593 | 843
20 | 1024 | 0.0879 | 6.07 | 0.00607 | 1.0377 | 2.0755 | 2.5943 | 3.1132 | 4.1509 | 314.5 | 8.27 | 0.032 | 0.4064 | 1060
21 | 812.3 | 0.0785 | 4.84 | 0.00484 | 0.82315 | 1.6463 | 2.0579 | 2.4694 | 3.2926 | 395.3 | 8.37 | 0.0285 | 0.36195 | 1340
22 | 640.1 | 0.0701 | 3.86 | 0.00386 | 0.64868 | 1.2974 | 1.6217 | 1.946 | 2.5947 | 502.5 | 8.53 | 0.0253 | 0.32131 | 1700
23 | 510.8 | 0.0632 | 3.14 | 0.00314 | 0.51761 | 1.0352 | 1.294 | 1.5528 | 2.0704 | 625 | 8.8 | 0.0226 | 0.28702 | 2130
24 | 404 | 0.0566 | 2.52 | 0.00252 | 0.40943 | 0.81886 | 1.0236 | 1.2283 | 1.6377 | 790.5 | 9.01 | 0.0201 | 0.25527 | 2690
25 | 320.4 | 0.0505 | 2 | 0.002 | 0.32471 | 0.64942 | 0.81177 | 0.97412 | 1.2988 | 992.1 | 9.32 | 0.0179 | 0.22733 | 3390
26 | 252.8 | 0.0452 | 1.6 | 0.0016 | 0.2562 | 0.5124 | 0.6405 | 0.7686 | 1.0248 | 1254 | 9.06 | 0.0159 | 0.20193 | 4300
27 | 201.6 | 0.0409 | 1.31 | 0.00131 | 0.20434 | 0.40869 | 0.51086 | 0.61303 | 0.81738 | 1571 | 9 | 0.0142 | 0.18034 | 5390
28 | 158.8 | 0.0366 | 1.05 | 0.00105 | 0.16089 | 0.32178 | 0.40222 | 0.48267 | 0.64356 | 1987 | 9 | 0.0126 | 0.16002 | 6845
29 | 127.7 | 0.033 | 0.855 | 0.000855 | 0.1294 | 0.25881 | 0.32351 | 0.38821 | 0.51761 | 2463 | 9 | 0.0113 | 0.14351 | 8503
30 | 100 | 0.0295 | 0.683 | 0.000683 | 0.10134 | 0.20268 | 0.25335 | 0.30402 | 0.40537 | 3136 | 9 | 0.01 | 0.127 | 10870
31 | 79.21 | 0.0267 | 0.56 | 0.00056 | 0.080273 | 0.16055 | 0.20068 | 0.24082 | 0.32109 | 3948 | 9 | 0.0089 | 0.11303 | 13717
32 | 64 | 0.0241 | 0.456 | 0.000456 | 0.064859 | 0.12972 | 0.16215 | 0.19458 | 0.25943 | 4873 | 9 | 0.008 | 0.1016 | 16978
33 | 50.41 | 0.0216 | 0.366 | 0.000366 | 0.051086 | 0.10217 | 0.12772 | 0.15326 | 0.20434 | 6161 | 9 | 0.0071 | 0.09017 | 21552
34 | 39.69 | 0.01905 | 0.285 | 0.000285 | 0.040222 | 0.080445 | 0.10056 | 0.12067 | 0.16089 | 7837 | 9 | 0.0063 | 0.08001 | 27397
35 | 31.36 | 0.01702 | 0.228 | 0.000228 | 0.031781 | 0.063561 | 0.079452 | 0.095342 | 0.12712 | 9891 | 9 | 0.0056 | 0.07112 | 34602
36 | 25 | 0.01524 | 0.182 | 0.000182 | 0.025335 | 0.050671 | 0.063338 | 0.076006 | 0.10134 | 12380 | 9 | 0.005 | 0.0635 | 43478
37 | 20.25 | 0.01397 | 0.153 | 0.000153 | 0.020522 | 0.041043 | 0.051304 | 0.061565 | 0.082087 | 15290 | 9 | 0.0045 | 0.05715 | 53763
38 | 16 | 0.01245 | 0.122 | 0.000122 | 0.016215 | 0.032429 | 0.040537 | 0.048644 | 0.064859 | 19360 | 9 | 0.004 | 0.0508 | 68027
39 | 12.25 | 0.01092 | 0.094 | 9.4e-05 | 0.012414 | 0.024829 | 0.031036 | 0.037243 | 0.049657 | 25270 | 9 | 0.0035 | 0.04445 | 88496
40 | 9.61 | 0.00965 | 0.073 | 7.3e-05 | 0.0097389 | 0.019478 | 0.024347 | 0.029217 | 0.038956 | 31940 | 9 | 0.0031 | 0.03937 | 113636
41 | 7.84 | 0.00864 | 0.059 | 5.9e-05 | 0.0079452 | 0.01589 | 0.019863 | 0.023836 | 0.031781 | 39340 | 9 | 0.0028 | 0.03556 | 138889
42 | 6.25 | 0.00762 | 0.046 | 4.6e-05 | 0.0063338 | 0.012668 | 0.015835 | 0.019002 | 0.025335 | 49600 | 9 | 0.0025 | 0.03175 | 172414
43 | 4.84 | 0.00686 | 0.037 | 3.7e-05 | 0.0049049 | 0.0098099 | 0.012262 | 0.014715 | 0.01962 | 63170 | 9 | 0.0022 | 0.02794 | 22222
44 | 4 | 0.00635 | 0.032 | 3.2e-05 | 0.0040537 | 0.0081073 | 0.010134 | 0.012161 | 0.016215 | 76160 | 9 | 0.002 | 0.0254 | 270270
45 | 3.1 | 0.00546 | 0.023 | 2.3e-05 | 0.0031392 | 0.0062783 | 0.0078479 | 0.0094175 | 0.012557 | 99110 | 9 | 0.00176 | 0.022352
46 | 2.47 | 0.00498 | 0.019 | 1.9e-05 | 0.002498 | 0.0049959 | 0.0062449 | 0.0074939 | 0.0099919 | 123800 | 9 | 0.00157 | 0.019939
47 | 1.96 | 0.00452 | 0.016 | 1.6e-05 | 0.0019863 | 0.0039726 | 0.0049657 | 0.0059589 | 0.0079452 | 154600 | 9 | 0.0014 | 0.01778
48 | 1.54 | 0.00394 | 0.012 | 1.2e-05 | 0.0015582 | 0.0031165 | 0.0038956 | 0.0046747 | 0.0062329 | 196600 | 9 | 0.00124 | 0.015748
49 | 1.23 | 0.00353 | 0.01 | 1e-05 | 0.0012486 | 0.0024973 | 0.0031216 | 0.0037459 | 0.0049945 | 247500 | 9 | 0.00111 | 0.014097

## Powder Core Detail (hidden)
Part # | Sales Part Number | Base Part Number | Perm | Material | AL [nH/T2] | Shape | Le [cm] | Le [mm] | ID min [inches] | ID min [mm] | OD max [inches] | OD max [mm] | HT max [inches] | HT max [mm] | Ae [cm2] | Ae [mm2] | Ve [cm3] | Ve [mm3] | WA (cm2) | Base Part Number | Unfinished OD
4741 | 00K4741B026 | 4741 | 26 | Kool Mu | 0 | Block | 0 | 0 | 1.634 | 41.5 | 1.894 | 48.11 | 1.099 | 27.91 | 0 | 0 | 53.6 | 53600
4741 | 00K4741B02603 | 4741 | 26 | Kool Mu | 0 | Block | 0 | 0 | 1.634 | 41.5 | 1.894 | 48.11 | 0.806 | 20.5 | 0 | 0 | 39.9 | 39900
4741 | 00K4741B060 | 4741 | 60 | Kool Mu | 0 | Block | 0 | 0 | 1.634 | 41.5 | 1.894 | 48.11 | 1.099 | 27.91 | 0 | 0 | 53.6 | 53600
5528 | 00K5528B026 | 5528 | 26 | Kool Mu | 0 | Block | 0 | 0 | 1.101 | 27.97 | 2.185 | 55.5 | 0.827 | 21 | 0 | 0 | 31.2 | 31200
5528 | 00K5528B040 | 5528 | 40 | Kool Mu | 0 | Block | 0 | 0 | 1.101 | 27.97 | 2.185 | 55.5 | 0.827 | 21 | 0 | 0 | 31.2 | 31200
5528 | 00K5528B060 | 5528 | 60 | Kool Mu | 0 | Block | 0 | 0 | 1.101 | 27.97 | 2.185 | 55.5 | 0.827 | 21 | 0 | 0 | 31.2 | 31200
6030 | 00K6030B090 | 6030 | 90 | Kool Mu | 0 | Block | 0 | 0 | 1.191 | 30.25 | 2.372 | 60.25 | 0.601 | 15.25 | 0 | 0 | 27 | 27000
6030 | 00K6030B060 | 6030 | 60 | Kool Mu | 0 | Block | 0 | 0 | 1.191 | 30.25 | 2.372 | 60.25 | 0.591 | 15.25 | 0 | 0 | 27 | 27000
6030 | 00K6030B026 | 6030 | 26 | Kool Mu | 0 | Block | 0 | 0 | 1.191 | 30.25 | 2.372 | 60.25 | 0.591 | 15.25 | 0 | 0 | 27 | 27000
8020 | 00K8020E02601 | 8020 | 26 | Kool Mu | 155 | E Core | 18.5 | 185 | 1.525 | 38.74 | 3.197 | 81.21 | 1.265 | 32.13 | 6.29 | 629 | 116 | 116000
8020 | 00K8020E02602 | 8020 | 26 | Kool Mu | 145 | E Core | 18.5 | 185 | 1.525 | 38.74 | 3.197 | 81.21 | 1.185 | 30.1 | 5.84 | 584 | 108 | 108000
8030 | 00K8030E026 | 8030 | 26 | Kool Mu | 0 | Block | 0 | 0 | 1.213 | 30.81 | 3.189 | 81 | 1.382 | 35.1 | 0 | 0 | 85.4 | 85400
8030 | 00K8030E040 | 8030 | 40 | Kool Mu | 0 | Block | 0 | 0 | 1.213 | 30.81 | 3.189 | 81 | 1.382 | 35.1 | 0 | 0 | 85.4 | 85400
8044 | 00K8044E02601 | 8044 | 26 | Kool Mu | 137 | E Core | 20.8 | 208 | 1.78 | 45.21 | 3.197 | 81.2 | 1.185 | 30.1 | 5.84 | 584 | 121 | 121000
55098 | 0055098A2 | 102 | 125 | MPP | 232 | Toroid | 24.3 | 243 | 2.195 | 55.75 | 4.055 | 103 | 0.705 | 17.9 | 3.58 | 358 | 86.9 | 86900 | 24.7 | 102 | 101.6
55099 | 0055099A2 | 102 | 60 | MPP | 111 | Toroid | 24.3 | 243 | 2.195 | 55.75 | 4.055 | 103 | 0.705 | 17.9 | 3.58 | 358 | 86.9 | 86900 | 24.7 | 102 | 101.6
55101 | 0055101A2 | 102 | 14 | MPP | 26 | Toroid | 24.3 | 243 | 2.195 | 55.75 | 4.055 | 103 | 0.705 | 17.9 | 3.58 | 358 | 86.9 | 86900 | 24.7 | 102 | 101.6
55102 | 0055102A2 | 102 | 26 | MPP | 48 | Toroid | 24.3 | 243 | 2.195 | 55.75 | 4.055 | 103 | 0.705 | 17.9 | 3.58 | 358 | 86.9 | 86900 | 24.7 | 102 | 101.6
55164 | 0055164A2 | 165 | 14 | MPP | 42 | Toroid | 41.2 | 412 | 3.977 | 101 | 6.555 | 166.5 | 1.305 | 33.15 | 9.87 | 987 | 407 | 407000 | 80.3 | 165 | 165.1
55165 | 0055165A2 | 165 | 26 | MPP | 78 | Toroid | 41.2 | 412 | 3.977 | 101 | 6.555 | 166.5 | 1.305 | 33.15 | 9.87 | 987 | 407 | 407000 | 80.3 | 165 | 165.1
55167 | 0055167A2 | 165 | 60 | MPP | 180 | Toroid | 41.2 | 412 | 3.977 | 101 | 6.555 | 166.5 | 1.305 | 33.15 | 9.87 | 987 | 407 | 407000 | 80.3 | 165 | 165.1
55195 | C055195A2 | 195 | 125 | MPP | 287 | Toroid | 12.5 | 125 | 1.007 | 25.57 | 2.285 | 58.04 | 0.635 | 16.2 | 2.29 | 229 | 28.6 | 28600 | 5.14 | 195 | 57.2
55336 | 0055336A2 | 337 | 14 | MPP | 37 | Toroid | 32.4 | 324 | 3.039 | 77.19 | 5.274 | 134 | 1.055 | 26.8 | 6.78 | 678 | 220 | 220000 | 47.1 | 337 | 132.6
55337 | 0055337A2 | 337 | 26 | MPP | 68 | Toroid | 32.4 | 324 | 3.039 | 77.19 | 5.274 | 134 | 1.055 | 26.8 | 6.78 | 678 | 220 | 220000 | 47.1 | 337 | 132.6
55339 | 0055339A2 | 337 | 60 | MPP | 158 | Toroid | 32.4 | 324 | 3.039 | 77.19 | 5.274 | 134 | 1.055 | 26.8 | 6.78 | 678 | 220 | 220000 | 47.1 | 337 | 132.6
55340 | 0055340A2 | 337 | 125 | MPP | 329 | Toroid | 32.4 | 324 | 3.039 | 77.19 | 5.274 | 134 | 1.055 | 26.8 | 6.78 | 678 | 220 | 220000 | 47.1 | 337 | 132.6
55614 | 0055614A2 | 620 | 14 | MPP | 44 | Toroid | 14.4 | 144 | 1.248 | 31.69 | 2.477 | 62.91 | 1.02 | 25.91 | 3.6 | 360 | 51.8 | 51800 | 7.89 | 620 | 62
55615 | 0055615A2 | 620 | 26 | MPP | 82 | Toroid | 14.4 | 144 | 1.248 | 31.69 | 2.477 | 62.91 | 1.02 | 25.91 | 3.6 | 360 | 51.8 | 51800 | 7.89 | 620 | 62
55617 | C055617A2 | 620 | 60 | MPP | 189 | Toroid | 14.4 | 144 | 1.248 | 31.69 | 2.477 | 62.91 | 1.02 | 25.91 | 3.6 | 360 | 51.8 | 51800 | 7.89 | 620 | 62
55620 | C055620A2 | 620 | 125 | MPP | 394 | Toroid | 14.4 | 144 | 1.248 | 31.69 | 2.477 | 62.91 | 1.02 | 25.91 | 3.6 | 360 | 51.8 | 51800 | 7.89 | 620 | 62
55734 | 0055734A2 | 740 | 14 | MPP | 48 | Toroid | 18.4 | 184 | 1.748 | 44.39 | 2.953 | 75.01 | 1.414 | 35.92 | 4.97 | 497 | 91.4 | 91400 | 15.5 | 740 | 74.1
55735 | 0055735A2 | 740 | 26 | MPP | 88 | Toroid | 18.4 | 184 | 1.748 | 44.39 | 2.953 | 75.01 | 1.414 | 35.92 | 4.97 | 497 | 91.4 | 91400 | 15.5 | 740 | 74.1
55737 | C055737A2 | 740 | 60 | MPP | 204 | Toroid | 18.4 | 184 | 1.748 | 44.39 | 2.953 | 75.01 | 1.414 | 35.92 | 4.97 | 497 | 91.4 | 91400 | 15.5 | 740 | 74.1
55740 | C055740A2 | 740 | 125 | MPP | 425 | Toroid | 18.4 | 184 | 1.748 | 44.39 | 2.953 | 75.01 | 1.414 | 35.92 | 4.97 | 497 | 91.4 | 91400 | 15.5 | 740 | 74.1
58098 | 0058098A2 | 102 | 125 | High Flux | 232 | Toroid | 24.3 | 243 | 2.195 | 55.75 | 4.055 | 103 | 0.705 | 17.9 | 3.58 | 358 | 86.9 | 86900 | 24.7 | 102 | 101.6
58099 | 0058099A2 | 102 | 60 | High Flux | 111 | Toroid | 24.3 | 243 | 2.195 | 55.75 | 4.055 | 103 | 0.705 | 17.9 | 3.58 | 358 | 86.9 | 86900 | 24.7 | 102 | 101.6
58101 | 0058101A2 | 102 | 14 | High Flux | 26 | Toroid | 24.3 | 243 | 2.195 | 55.75 | 4.055 | 103 | 0.705 | 17.9 | 3.58 | 358 | 86.9 | 86900 | 24.7 | 102 | 101.6
58102 | 0058102A2 | 102 | 26 | High Flux | 48 | Toroid | 24.3 | 243 | 2.195 | 55.75 | 4.055 | 103 | 0.705 | 17.9 | 3.58 | 358 | 86.9 | 86900 | 24.7 | 102 | 101.6
58164 | 0058164A2 | 165 | 14 | High Flux | 42 | Toroid | 41.2 | 412 | 3.977 | 101 | 6.555 | 166.5 | 1.305 | 33.15 | 9.87 | 987 | 407 | 407000 | 80.3 | 165 | 165.1
58165 | 0058165A2 | 165 | 26 | High Flux | 78 | Toroid | 41.2 | 412 | 3.977 | 101 | 6.555 | 166.5 | 1.305 | 33.15 | 9.87 | 987 | 407 | 407000 | 80.3 | 165 | 165.1
58167 | 0058167A2 | 165 | 60 | High Flux | 180 | Toroid | 41.2 | 412 | 3.977 | 101 | 6.555 | 166.5 | 1.305 | 33.15 | 9.87 | 987 | 407 | 407000 | 80.3 | 165 | 165.1
58336 | 0058336A2 | 337 | 14 | High Flux | 37 | Toroid | 32.4 | 324 | 3.039 | 77.19 | 5.274 | 134 | 1.055 | 26.8 | 6.78 | 678 | 220 | 220000 | 47.1 | 337 | 132.6
58337 | 0058337A2 | 337 | 26 | High Flux | 68 | Toroid | 32.4 | 324 | 3.039 | 77.19 | 5.274 | 134 | 1.055 | 26.8 | 6.78 | 678 | 220 | 220000 | 47.1 | 337 | 132.6
58339 | 0058339A2 | 337 | 60 | High Flux | 158 | Toroid | 32.4 | 324 | 3.039 | 77.19 | 5.274 | 134 | 1.055 | 26.8 | 6.78 | 678 | 220 | 220000 | 47.1 | 337 | 132.6
58340 | 0058340A2 | 337 | 125 | High Flux | 329 | Toroid | 32.4 | 324 | 3.039 | 77.19 | 5.274 | 134 | 1.055 | 26.8 | 6.78 | 678 | 220 | 220000 | 47.1 | 337 | 132.6
58587 | 0058587A2 | 585 | 26 | High Flux | 16 | Toroid | 8.95 | 89.5 | 0.888 | 22.5 | 1.385 | 35.18 | 0.385 | 9.78 | 0.464 | 46.4 | 4.15 | 4150 | 3.99 | 585 | 34.3
58614 | 0058614A2 | 620 | 14 | High Flux | 44 | Toroid | 14.4 | 144 | 1.248 | 31.69 | 2.477 | 62.91 | 1.02 | 25.91 | 3.6 | 360 | 51.8 | 51800 | 7.89 | 620 | 62
58615 | 0058615A2 | 620 | 26 | High Flux | 82 | Toroid | 14.4 | 144 | 1.248 | 31.69 | 2.477 | 62.91 | 1.02 | 25.91 | 3.6 | 360 | 51.8 | 51800 | 7.89 | 620 | 62
58617 | C058617A2 | 620 | 60 | High Flux | 189 | Toroid | 14.4 | 144 | 1.248 | 31.69 | 2.477 | 62.91 | 1.02 | 25.91 | 3.6 | 360 | 51.8 | 51800 | 7.89 | 620 | 62
58620 | C058620A2 | 620 | 125 | High Flux | 394 | Toroid | 14.4 | 144 | 1.248 | 31.69 | 2.477 | 62.91 | 1.02 | 25.91 | 3.6 | 360 | 51.8 | 51800 | 7.89 | 620 | 62
58734 | 0058734A2 | 740 | 14 | High Flux | 48 | Toroid | 18.4 | 184 | 1.748 | 44.39 | 2.953 | 75.01 | 1.414 | 35.92 | 4.97 | 497 | 91.4 | 91400 | 15.5 | 740 | 74.1
58735 | 0058735A2 | 740 | 26 | High Flux | 88 | Toroid | 18.4 | 184 | 1.748 | 44.39 | 2.953 | 75.01 | 1.414 | 35.92 | 4.97 | 497 | 91.4 | 91400 | 15.5 | 740 | 74.1
58737 | C058737A2 | 740 | 60 | High Flux | 204 | Toroid | 18.4 | 184 | 1.748 | 44.39 | 2.953 | 75.01 | 1.414 | 35.92 | 4.97 | 497 | 91.4 | 91400 | 15.5 | 740 | 74.1
58740 | C058740A2 | 740 | 125 | High Flux | 425 | Toroid | 18.4 | 184 | 1.748 | 44.39 | 2.953 | 75.01 | 1.414 | 35.92 | 4.97 | 497 | 91.4 | 91400 | 15.5 | 740 | 74.1
77098 | 0077098A7 | 102 | 125 | Kool Mu | 232 | Toroid | 24.3 | 243 | 2.195 | 55.75 | 4.055 | 103 | 0.705 | 17.9 | 3.58 | 358 | 86.9 | 86900 | 24.7 | 102 | 101.6
77099 | 0077099A7 | 102 | 60 | Kool Mu | 111 | Toroid | 24.3 | 243 | 2.195 | 55.75 | 4.055 | 103 | 0.705 | 17.9 | 3.58 | 358 | 86.9 | 86900 | 24.7 | 102 | 101.6
77100 | 0077100A7 | 102 | 40 | Kool Mu | 74 | Toroid | 24.3 | 243 | 2.195 | 55.75 | 4.055 | 103 | 0.705 | 17.9 | 3.58 | 358 | 86.9 | 86900 | 24.7 | 102 | 101.6
77102 | 0077102A7 | 102 | 26 | Kool Mu | 48 | Toroid | 24.3 | 243 | 2.195 | 55.75 | 4.055 | 103 | 0.705 | 17.9 | 3.58 | 358 | 86.9 | 86900 | 24.7 | 102 | 101.6
77165 | 0077165A7 | 165 | 26 | Kool Mu | 78 | Toroid | 41.2 | 412 | 3.977 | 101 | 6.555 | 166.5 | 1.305 | 33.15 | 9.87 | 987 | 407 | 407000 | 80.3 | 165 | 165.1
77337 | 0077337A7 | 337 | 26 | Kool Mu | 68 | Toroid | 32.4 | 324 | 3.039 | 77.19 | 5.274 | 134 | 1.055 | 26.8 | 6.78 | 678 | 220 | 220000 | 47.1 | 337 | 132.6
77615 | 0077615A7 | 620 | 26 | Kool Mu | 82 | Toroid | 14.4 | 144 | 1.248 | 31.69 | 2.477 | 62.91 | 1.02 | 25.91 | 3.6 | 360 | 51.8 | 51800 | 7.89 | 620 | 62
77616 | 0077616A7 | 620 | 40 | Kool Mu | 126 | Toroid | 14.4 | 144 | 1.248 | 31.69 | 2.477 | 62.91 | 1.02 | 25.91 | 3.6 | 360 | 51.8 | 51800 | 7.89 | 620 | 62
77617 | 0077617A7 | 620 | 60 | Kool Mu | 189 | Toroid | 14.4 | 144 | 1.248 | 31.69 | 2.477 | 62.91 | 1.02 | 25.91 | 3.6 | 360 | 51.8 | 51800 | 7.89 | 620 | 62
77618 | 0077618A7 | 620 | 75 | Kool Mu | 237 | Toroid | 14.4 | 144 | 1.248 | 31.69 | 2.477 | 62.91 | 1.02 | 25.91 | 3.6 | 360 | 51.8 | 51800 | 7.89 | 620 | 62
77619 | 0077619A7 | 620 | 90 | Kool Mu | 284 | Toroid | 14.4 | 144 | 1.248 | 31.69 | 2.477 | 62.91 | 1.02 | 25.91 | 3.6 | 360 | 51.8 | 51800 | 7.89 | 620 | 62
77620 | 0077620A7 | 620 | 125 | Kool Mu | 394 | Toroid | 14.4 | 144 | 1.248 | 31.69 | 2.477 | 62.91 | 1.02 | 25.91 | 3.6 | 360 | 51.8 | 51800 | 7.89 | 620 | 62
77735 | 0077735A7 | 740 | 26 | Kool Mu | 88 | Toroid | 18.4 | 184 | 1.748 | 44.39 | 2.953 | 75.01 | 1.414 | 35.92 | 4.97 | 497 | 91.4 | 91400 | 15.5 | 740 | 74.1
77736 | 0077736A7 | 740 | 40 | Kool Mu | 136 | Toroid | 18.4 | 184 | 1.748 | 44.39 | 2.953 | 75.01 | 1.414 | 35.92 | 4.97 | 497 | 91.4 | 91400 | 15.5 | 740 | 74.1
77737 | 0077737A7 | 740 | 60 | Kool Mu | 204 | Toroid | 18.4 | 184 | 1.748 | 44.39 | 2.953 | 75.01 | 1.414 | 35.92 | 4.97 | 497 | 91.4 | 91400 | 15.5 | 740 | 74.1
77738 | 0077738A7 | 740 | 75 | Kool Mu | 255 | Toroid | 18.4 | 184 | 1.748 | 44.39 | 2.953 | 75.01 | 1.414 | 35.92 | 4.97 | 497 | 91.4 | 91400 | 15.5 | 740 | 74.1
77739 | 0077739A7 | 740 | 90 | Kool Mu | 306 | Toroid | 18.4 | 184 | 1.748 | 44.39 | 2.953 | 75.01 | 1.414 | 35.92 | 4.97 | 497 | 91.4 | 91400 | 15.5 | 740 | 74.1
77740 | 0077740A7 | 740 | 125 | Kool Mu | 425 | Toroid | 18.4 | 184 | 1.748 | 44.39 | 2.953 | 75.01 | 1.414 | 35.92 | 4.97 | 497 | 91.4 | 91400 | 15.5 | 740 | 74.1
301 | 00M0301T125 | 0301 | 125 | MPP | 8.4 | Thinz | 0.704 | 7.04 | 0.067 | 1.7 | 0.125 | 3.18 | 0.035 | 0.89 | 0.004 | 0.4 | 0.0028 | 2.8
301 | 00M0301T160 | 0301 | 160 | MPP | 10.8 | Thinz | 0.704 | 7.04 | 0.067 | 1.7 | 0.125 | 3.18 | 0.035 | 0.89 | 0.004 | 0.4 | 0.0028 | 2.8
301 | 00M0301T200 | 0301 | 200 | MPP | 13.5 | Thinz | 0.704 | 7.04 | 0.067 | 1.7 | 0.125 | 3.18 | 0.035 | 0.89 | 0.004 | 0.4 | 0.0028 | 2.8
301 | 00M0301T250 | 0301 | 250 | MPP | 16.9 | Thinz | 0.704 | 7.04 | 0.067 | 1.7 | 0.125 | 3.18 | 0.035 | 0.89 | 0.004 | 0.4 | 0.0028 | 2.8
302 | 00M0302T125 | 0302 | 125 | MPP | 11.6 | Thinz | 0.806 | 8.06 | 0.067 | 1.7 | 0.145 | 3.69 | 0.035 | 0.89 | 0.006 | 0.6 | 0.0048 | 4.8
302 | 00M0302T160 | 0302 | 160 | MPP | 14.8 | Thinz | 0.806 | 8.06 | 0.067 | 1.7 | 0.145 | 3.69 | 0.035 | 0.89 | 0.006 | 0.6 | 0.0048 | 4.8
302 | 00M0302T200 | 0302 | 200 | MPP | 18.7 | Thinz | 0.806 | 8.06 | 0.067 | 1.7 | 0.145 | 3.69 | 0.035 | 0.89 | 0.006 | 0.6 | 0.0048 | 4.8
302 | 00M0302T250 | 0302 | 250 | MPP | 23.4 | Thinz | 0.806 | 8.06 | 0.067 | 1.7 | 0.145 | 3.69 | 0.035 | 0.89 | 0.006 | 0.6 | 0.0048 | 4.8
402 | 00M0402T125 | 0402 | 125 | MPP | 9.6 | Thinz | 0.944 | 9.44 | 0.084 | 2.13 | 0.16 | 4.07 | 0.035 | 0.89 | 0.0058 | 0.58 | 0.0055 | 5.5
402 | 00M0402T160 | 0402 | 160 | MPP | 12.3 | Thinz | 0.944 | 9.44 | 0.084 | 2.13 | 0.16 | 4.07 | 0.035 | 0.89 | 0.0058 | 0.58 | 0.0055 | 5.5
402 | 00M0402T200 | 0402 | 200 | MPP | 15.4 | Thinz | 0.944 | 9.44 | 0.084 | 2.13 | 0.16 | 4.07 | 0.035 | 0.89 | 0.0058 | 0.58 | 0.0055 | 5.5
402 | 00M0402T250 | 0402 | 250 | MPP | 19.3 | Thinz | 0.944 | 9.44 | 0.084 | 2.13 | 0.16 | 4.07 | 0.035 | 0.89 | 0.0058 | 0.58 | 0.0055 | 5.5
502 | 00M0502T125 | 0502 | 125 | MPP | 11.7 | Thinz | 1.06 | 10.6 | 0.089 | 2.26 | 0.186 | 4.73 | 0.035 | 0.89 | 0.0079 | 0.79 | 0.0083 | 8.3
502 | 00M0502T160 | 0502 | 160 | MPP | 15 | Thinz | 1.06 | 10.6 | 0.089 | 2.26 | 0.186 | 4.73 | 0.035 | 0.89 | 0.0079 | 0.79 | 0.0083 | 8.3
502 | 00M0502T200 | 0502 | 200 | MPP | 18.7 | Thinz | 1.06 | 10.6 | 0.089 | 2.26 | 0.186 | 4.73 | 0.035 | 0.89 | 0.0079 | 0.79 | 0.0083 | 8.3
502 | 00M0502T250 | 0502 | 250 | MPP | 23.4 | Thinz | 1.06 | 10.6 | 0.089 | 2.26 | 0.186 | 4.73 | 0.035 | 0.89 | 0.0079 | 0.79 | 0.0083 | 8.3
603 | 00M0603T125 | 0603 | 125 | MPP | 14.9 | Thinz | 1.36 | 13.6 | 0.105 | 2.67 | 0.255 | 6.48 | 0.035 | 0.89 | 0.013 | 1.3 | 0.0177 | 17.7
603 | 00M0603T160 | 0603 | 160 | MPP | 19.1 | Thinz | 1.36 | 13.6 | 0.105 | 2.67 | 0.255 | 6.48 | 0.035 | 0.89 | 0.013 | 1.3 | 0.0177 | 17.7
603 | 00M0603T200 | 0603 | 200 | MPP | 24 | Thinz | 1.36 | 13.6 | 0.105 | 2.67 | 0.255 | 6.48 | 0.035 | 0.89 | 0.013 | 1.3 | 0.0177 | 17.7
603 | 00M0603T250 | 0603 | 250 | MPP | 30 | Thinz | 1.36 | 13.6 | 0.105 | 2.67 | 0.255 | 6.48 | 0.035 | 0.89 | 0.013 | 1.3 | 0.0177 | 17.7
804 | 00M0804T125 | 0804 | 125 | MPP | 12.6 | Thinz | 1.79 | 17.9 | 0.151 | 3.83 | 0.316 | 8.03 | 0.035 | 0.89 | 0.0145 | 1.45 | 0.0259 | 25.9
804 | 00M0804T160 | 0804 | 160 | MPP | 16.2 | Thinz | 1.79 | 17.9 | 0.151 | 3.83 | 0.316 | 8.03 | 0.035 | 0.89 | 0.0145 | 1.45 | 0.0259 | 25.9
804 | 00M0804T200 | 0804 | 200 | MPP | 20.2 | Thinz | 1.79 | 17.9 | 0.151 | 3.83 | 0.316 | 8.03 | 0.035 | 0.89 | 0.0145 | 1.45 | 0.0259 | 25.9
804 | 00M0804T250 | 0804 | 250 | MPP | 25.3 | Thinz | 1.79 | 17.9 | 0.151 | 3.83 | 0.316 | 8.03 | 0.035 | 0.89 | 0.0145 | 1.45 | 0.0259 | 25.9
102RT | 00K102RT026 | 102RT | 26 | Kool Mu | 30 | Segment | 35.7 | 357 | 2.25 | 57.2 | 6.25 | 159 | 0.65 | 16.5 | 3.56 | 356 | 127 | 127000
130LE | 00K130LE026 | 130LE | 26 | Kool Mu | 254 | E Core | 21.9 | 219 | 1.292 | 32.82 | 5.28 | 134.1 | 2.17 | 55.12 | 10.8 | 1080 | 237 | 237000
133RT | 00K133RT026 | 133RT | 26 | Kool Mu | 46 | Segment | 47.7 | 477 | 3.09 | 78.6 | 8.22 | 209 | 1 | 25.4 | 6.69 | 669 | 319 | 319000
160LE | 00K160LE026 | 160LE | 26 | Kool Mu | 180 | E Core | 27.3 | 273 | 1.525 | 38.74 | 6.4 | 162.6 | 1.61 | 40.89 | 7.78 | 778 | 212 | 212000
1808 | 00K1808E026 | 1808 | 26 | Kool Mu | 26 | E Core | 4.01 | 40.1 | 0.326 | 8.28 | 0.772 | 19.6 | 0.194 | 4.93 | 0.228 | 22.8 | 0.914 | 914
1808 | 00K1808E040 | 1808 | 40 | Kool Mu | 35 | E Core | 4.01 | 40.1 | 0.326 | 8.28 | 0.772 | 19.6 | 0.194 | 4.93 | 0.228 | 22.8 | 0.914 | 914
1808 | 00K1808E060 | 1808 | 60 | Kool Mu | 48 | E Core | 4.01 | 40.1 | 0.326 | 8.28 | 0.772 | 19.6 | 0.194 | 4.93 | 0.228 | 22.8 | 0.914 | 914
1808 | 00K1808E090 | 1808 | 90 | Kool Mu | 69 | E Core | 4.01 | 40.1 | 0.326 | 8.28 | 0.772 | 19.6 | 0.194 | 4.93 | 0.228 | 22.8 | 0.914 | 914
2510 | 00K2510E026 | 2510 | 26 | Kool Mu | 39 | E Core | 4.85 | 48.5 | 0.382 | 9.7 | 1.015 | 25.78 | 0.254 | 6.45 | 0.385 | 38.5 | 1.87 | 1870
2510 | 00K2510E040 | 2510 | 40 | Kool Mu | 52 | E Core | 4.85 | 48.5 | 0.382 | 9.7 | 1.015 | 25.78 | 0.254 | 6.45 | 0.385 | 38.5 | 1.87 | 1870
2510 | 00K2510E060 | 2510 | 60 | Kool Mu | 70 | E Core | 4.85 | 48.5 | 0.382 | 9.7 | 1.015 | 25.78 | 0.254 | 6.45 | 0.385 | 38.5 | 1.87 | 1870
2510 | 00K2510E090 | 2510 | 90 | Kool Mu | 100 | E Core | 4.85 | 48.5 | 0.382 | 9.7 | 1.015 | 25.78 | 0.254 | 6.45 | 0.385 | 38.5 | 1.87 | 1870
3007 | 00K3007E026 | 3007 | 26 | Kool Mu | 33 | E Core | 6.56 | 65.6 | 0.6 | 15.3 | 1.203 | 30.56 | 0.284 | 7.21 | 0.601 | 60.1 | 3.94 | 3940
3007 | 00K3007E040 | 3007 | 40 | Kool Mu | 46 | E Core | 6.56 | 65.6 | 0.6 | 15.3 | 1.203 | 30.56 | 0.284 | 7.21 | 0.601 | 60.1 | 3.94 | 3940
3007 | 00K3007E060 | 3007 | 60 | Kool Mu | 71 | E Core | 6.56 | 65.6 | 0.6 | 15.3 | 1.203 | 30.56 | 0.284 | 7.21 | 0.601 | 60.1 | 3.94 | 3940
3007 | 00K3007E090 | 3007 | 90 | Kool Mu | 92 | E Core | 6.56 | 65.6 | 0.6 | 15.3 | 1.203 | 30.56 | 0.284 | 7.21 | 0.601 | 60.1 | 3.94 | 3940
3112 | 00K3112U060 | 3112 | 60 | Kool Mu | 111 | U Core | 6.56 | 65.6 | 0.45 | 11.4 | 1.25 | 31.75 | 0.49 | 12.5 | 1.01 | 101 | 6.63 | 6630
3112 | 00K3112U040 | 3112 | 40 | Kool Mu | 92 | U Core | 6.56 | 65.6 | 0.45 | 11.4 | 1.25 | 31.75 | 0.49 | 12.5 | 1.01 | 101 | 6.63 | 6630
3112 | 00K3112U090 | 3112 | 90 | Kool Mu | 179 | U Core | 6.56 | 65.6 | 0.45 | 11.4 | 1.25 | 31.75 | 0.49 | 12.5 | 1.01 | 101 | 6.63 | 6630
3515 | 00K3515E026 | 3515 | 26 | Kool Mu | 56 | E Core | 6.94 | 69.4 | 0.566 | 14.4 | 1.38 | 35.05 | 0.375 | 9.53 | 0.84 | 84 | 5.83 | 5830
3515 | 00K3515E040 | 3515 | 40 | Kool Mu | 75 | E Core | 6.94 | 69.4 | 0.566 | 14.4 | 1.38 | 35.05 | 0.375 | 9.53 | 0.84 | 84 | 5.83 | 5830
3515 | 00K3515E060 | 3515 | 60 | Kool Mu | 102 | E Core | 6.94 | 69.4 | 0.566 | 14.4 | 1.38 | 35.05 | 0.375 | 9.53 | 0.84 | 84 | 5.83 | 5830
3515 | 00K3515E090 | 3515 | 90 | Kool Mu | 146 | E Core | 6.94 | 69.4 | 0.566 | 14.4 | 1.38 | 35.05 | 0.375 | 9.53 | 0.84 | 84 | 5.83 | 5830
4017 | 00K4017E026 | 4017 | 26 | Kool Mu | 56 | E Core | 9.84 | 98.4 | 0.842 | 21.4 | 1.712 | 43.48 | 0.434 | 11 | 1.28 | 128 | 12.6 | 12600
4017 | 00K4017E040 | 4017 | 40 | Kool Mu | 76 | E Core | 9.84 | 98.4 | 0.842 | 21.4 | 1.712 | 43.48 | 0.434 | 11 | 1.28 | 128 | 12.6 | 12600
4017 | 00K4017E060 | 4017 | 60 | Kool Mu | 105 | E Core | 9.84 | 98.4 | 0.842 | 21.4 | 1.712 | 43.48 | 0.434 | 11 | 1.28 | 128 | 12.6 | 12600
4017 | 00K4017E090 | 4017 | 90 | Kool Mu | 151 | E Core | 9.84 | 98.4 | 0.842 | 21.4 | 1.712 | 43.48 | 0.434 | 11 | 1.28 | 128 | 12.6 | 12600
4020 | 00K4020E026 | 4020 | 26 | Kool Mu | 80 | E Core | 9.84 | 98.4 | 0.843 | 21.4 | 1.712 | 43.49 | 0.618 | 15.7 | 1.83 | 183 | 18 | 18000
4020 | 00K4020E040 | 4020 | 40 | Kool Mu | 108 | E Core | 9.84 | 98.4 | 0.843 | 21.4 | 1.712 | 43.49 | 0.618 | 15.7 | 1.83 | 183 | 18 | 18000
4020 | 00K4020E060 | 4020 | 60 | Kool Mu | 150 | E Core | 9.84 | 98.4 | 0.843 | 21.4 | 1.712 | 43.49 | 0.618 | 15.7 | 1.83 | 183 | 18 | 18000
4020 | 00K4020E090 | 4020 | 90 | Kool Mu | 217 | E Core | 9.84 | 98.4 | 0.843 | 21.4 | 1.712 | 43.49 | 0.618 | 15.7 | 1.83 | 183 | 18 | 18000
4022 | 00K4022E026 | 4022 | 26 | Kool Mu | 104 | E Core | 9.84 | 98.4 | 0.843 | 21.4 | 1.712 | 43.49 | 0.798 | 20.3 | 2.37 | 237 | 23.3 | 23300
4022 | 00K4022E040 | 4022 | 40 | Kool Mu | 140 | E Core | 9.84 | 98.4 | 0.843 | 21.4 | 1.712 | 43.49 | 0.798 | 20.3 | 2.37 | 237 | 23.3 | 23300
4022 | 00K4022E060 | 4022 | 60 | Kool Mu | 194 | E Core | 9.84 | 98.4 | 0.843 | 21.4 | 1.712 | 43.49 | 0.798 | 20.3 | 2.37 | 237 | 23.3 | 23300
4022 | 00K4022E090 | 4022 | 90 | Kool Mu | 281 | E Core | 9.84 | 98.4 | 0.843 | 21.4 | 1.712 | 43.49 | 0.798 | 20.3 | 2.37 | 237 | 23.3 | 23300
4110 | 00K4110U060 | 4110 | 60 | Kool Mu | 78 | U Core | 8.52 | 85.2 | 0.46 | 11.7 | 1.62 | 41.15 | 0.39 | 9.91 | 0.8 | 80 | 6.82 | 6820
4110 | 00K4110U040 | 4110 | 40 | Kool Mu | 56 | U Core | 8.52 | 85.2 | 0.46 | 11.7 | 1.62 | 41.15 | 0.39 | 9.91 | 0.8 | 80 | 6.82 | 6820
4110 | 00K4110U090 | 4110 | 90 | Kool Mu | 109 | U Core | 8.52 | 85.2 | 0.46 | 11.7 | 1.62 | 41.15 | 0.39 | 9.91 | 0.8 | 80 | 6.82 | 6820
4111 | 00K4111U060 | 4111 | 60 | Kool Mu | 95 | U Core | 8.52 | 85.2 | 0.46 | 11.7 | 1.62 | 41.15 | 0.49 | 12.5 | 1.01 | 101 | 8.6 | 8600
4111 | 00K4111U040 | 4111 | 40 | Kool Mu | 72 | U Core | 8.52 | 85.2 | 0.46 | 11.7 | 1.62 | 41.15 | 0.49 | 12.5 | 1.01 | 101 | 8.6 | 8600
4111 | 00K4111U090 | 4111 | 90 | Kool Mu | 138 | U Core | 8.52 | 85.2 | 0.46 | 11.7 | 1.62 | 41.15 | 0.49 | 12.5 | 1.01 | 101 | 8.6 | 8600
4119 | 00K4119U040 | 4119 | 40 | Kool Mu | 110 | U Core | 8.52 | 85.2 | 0.46 | 11.7 | 1.62 | 41.15 | 0.765 | 19.5 | 1.59 | 159 | 13.6 | 13600
4119 | 00K4119U060 | 4119 | 60 | Kool Mu | 151 | U Core | 8.52 | 85.2 | 0.46 | 11.7 | 1.62 | 41.15 | 0.765 | 19.5 | 1.59 | 159 | 13.6 | 13600
4119 | 00K4119U090 | 4119 | 90 | Kool Mu | 218 | U Core | 8.52 | 85.2 | 0.46 | 11.7 | 1.62 | 41.15 | 0.765 | 19.5 | 1.59 | 159 | 13.6 | 13600
4317 | 00K4317E026 | 4317 | 26 | Kool Mu | 88 | E Core | 7.75 | 77.5 | 0.661 | 16.8 | 1.633 | 41.48 | 0.5 | 12.7 | 1.52 | 152 | 11.8 | 11800
4317 | 00K4317E040 | 4317 | 40 | Kool Mu | 119 | E Core | 7.75 | 77.5 | 0.661 | 16.8 | 1.633 | 41.48 | 0.5 | 12.7 | 1.52 | 152 | 11.8 | 11800
4317 | 00K4317E060 | 4317 | 60 | Kool Mu | 163 | E Core | 7.75 | 77.5 | 0.661 | 16.8 | 1.633 | 41.48 | 0.5 | 12.7 | 1.52 | 152 | 11.8 | 11800
4317 | 00K4317E090 | 4317 | 90 | Kool Mu | 234 | E Core | 7.75 | 77.5 | 0.661 | 16.8 | 1.633 | 41.48 | 0.5 | 12.7 | 1.52 | 152 | 11.8 | 11800
55014 | C055014A2 | 020 | 173 | MPP | 69 | Toroid | 1.36 | 13.6 | 0.09 | 2.28 | 0.275 | 6.99 | 0.135 | 3.43 | 0.047 | 4.7 | 0.064 | 64 | 0.0408 | 20 | 6.35
55015 | C055015A2 | 020 | 300 | MPP | 120 | Toroid | 1.36 | 13.6 | 0.09 | 2.28 | 0.275 | 6.99 | 0.135 | 3.43 | 0.047 | 4.7 | 0.064 | 64 | 0.0408 | 20 | 6.35
78737 | 0078737A7 | 740 | 60 | Xflux | 204 | Toroid | 18.4 | 184 | 1.748 | 44.39 | 2.953 | 75.01 | 1.414 | 35.92 | 4.97 | 497 | 91.4 | 91400 | 15.5 | 740 | 74.1
55017 | C055017A2 | 020 | 200 | MPP | 80 | Toroid | 1.36 | 13.6 | 0.09 | 2.28 | 0.275 | 6.99 | 0.135 | 3.43 | 0.047 | 4.7 | 0.064 | 64 | 0.0408 | 20 | 6.35
55018 | C055018A2 | 020 | 160 | MPP | 64 | Toroid | 1.36 | 13.6 | 0.09 | 2.28 | 0.275 | 6.99 | 0.135 | 3.43 | 0.047 | 4.7 | 0.064 | 64 | 0.0408 | 20 | 6.35
55019 | C055019A2 | 020 | 147 | MPP | 59 | Toroid | 1.36 | 13.6 | 0.09 | 2.28 | 0.275 | 6.99 | 0.135 | 3.43 | 0.047 | 4.7 | 0.064 | 64 | 0.0408 | 20 | 6.35
55020 | C055020A2 | 020 | 125 | MPP | 50 | Toroid | 1.36 | 13.6 | 0.09 | 2.28 | 0.275 | 6.99 | 0.135 | 3.43 | 0.047 | 4.7 | 0.064 | 64 | 0.0408 | 20 | 6.35
55021 | C055021A2 | 020 | 60 | MPP | 24 | Toroid | 1.36 | 13.6 | 0.09 | 2.28 | 0.275 | 6.99 | 0.135 | 3.43 | 0.047 | 4.7 | 0.064 | 64 | 0.0408 | 20 | 6.35
55022 | 0055022A2 | 020 | 26 | MPP | 10 | Toroid | 1.36 | 13.6 | 0.09 | 2.28 | 0.275 | 6.99 | 0.135 | 3.43 | 0.047 | 4.7 | 0.064 | 64 | 0.0408 | 20 | 6.35
55023 | 0055023A2 | 020 | 14 | MPP | 6 | Toroid | 1.36 | 13.6 | 0.09 | 2.28 | 0.275 | 6.99 | 0.135 | 3.43 | 0.047 | 4.7 | 0.064 | 64 | 0.0408 | 20 | 6.35
55024 | C055024A2 | 030 | 173 | MPP | 73 | Toroid | 1.79 | 17.9 | 0.136 | 3.45 | 0.335 | 8.51 | 0.15 | 3.81 | 0.0599 | 5.99 | 0.107 | 107 | 0.0935 | 30 | 7.87
55025 | C055025A2 | 030 | 300 | MPP | 124 | Toroid | 1.79 | 17.9 | 0.136 | 3.45 | 0.335 | 8.51 | 0.15 | 3.81 | 0.0599 | 5.99 | 0.107 | 107 | 0.0935 | 30 | 7.87
78617 | 0078617A7 | 620 | 60 | XFlux | 189 | Toroid | 14.4 | 144 | 1.248 | 31.69 | 2.477 | 62.91 | 1.02 | 25.91 | 3.6 | 360 | 51.8 | 51800 | 7.89 | 620 | 62
55027 | C055027A2 | 030 | 200 | MPP | 83 | Toroid | 1.79 | 17.9 | 0.136 | 3.45 | 0.335 | 8.51 | 0.15 | 3.81 | 0.0599 | 5.99 | 0.107 | 107 | 0.0935 | 30 | 7.87
55028 | C055028A2 | 030 | 160 | MPP | 66 | Toroid | 1.79 | 17.9 | 0.136 | 3.45 | 0.335 | 8.51 | 0.15 | 3.81 | 0.0599 | 5.99 | 0.107 | 107 | 0.0935 | 30 | 7.87
55029 | C055029A2 | 030 | 147 | MPP | 62 | Toroid | 1.79 | 17.9 | 0.136 | 3.45 | 0.335 | 8.51 | 0.15 | 3.81 | 0.0599 | 5.99 | 0.107 | 107 | 0.0935 | 30 | 7.87
55030 | C055030A2 | 030 | 125 | MPP | 52 | Toroid | 1.79 | 17.9 | 0.136 | 3.45 | 0.335 | 8.51 | 0.15 | 3.81 | 0.0599 | 5.99 | 0.107 | 107 | 0.0935 | 30 | 7.87
55031 | C055031A2 | 030 | 60 | MPP | 25 | Toroid | 1.79 | 17.9 | 0.136 | 3.45 | 0.335 | 8.51 | 0.15 | 3.81 | 0.0599 | 5.99 | 0.107 | 107 | 0.0935 | 30 | 7.87
55032 | 0055032A2 | 030 | 26 | MPP | 11 | Toroid | 1.79 | 17.9 | 0.136 | 3.45 | 0.335 | 8.51 | 0.15 | 3.81 | 0.0599 | 5.99 | 0.107 | 107 | 0.0935 | 30 | 7.87
55033 | 0055033A2 | 030 | 14 | MPP | 6 | Toroid | 1.79 | 17.9 | 0.136 | 3.45 | 0.335 | 8.51 | 0.15 | 3.81 | 0.0599 | 5.99 | 0.107 | 107 | 0.0935 | 30 | 7.87
55034 | C055034A2 | 040 | 173 | MPP | 92 | Toroid | 2.3 | 23 | 0.18 | 4.57 | 0.425 | 10.8 | 0.181 | 4.6 | 0.0957 | 9.57 | 0.22 | 220 | 0.164 | 40 | 10.2
55035 | C055035A2 | 040 | 300 | MPP | 159 | Toroid | 2.3 | 23 | 0.18 | 4.57 | 0.425 | 10.8 | 0.181 | 4.6 | 0.0957 | 9.57 | 0.22 | 220 | 0.164 | 40 | 10.2
55036 | C055036A2 | 040 | 550 | MPP | 290 | Toroid | 2.3 | 23 | 0.18 | 4.57 | 0.425 | 10.8 | 0.181 | 4.6 | 0.0957 | 9.57 | 0.22 | 220 | 0.164 | 40 | 10.2
55037 | C055037A2 | 040 | 200 | MPP | 105 | Toroid | 2.3 | 23 | 0.18 | 4.57 | 0.425 | 10.8 | 0.181 | 4.6 | 0.0957 | 9.57 | 0.22 | 220 | 0.164 | 40 | 10.2
55038 | C055038A2 | 040 | 160 | MPP | 84 | Toroid | 2.3 | 23 | 0.18 | 4.57 | 0.425 | 10.8 | 0.181 | 4.6 | 0.0957 | 9.57 | 0.22 | 220 | 0.164 | 40 | 10.2
55039 | C055039A2 | 040 | 147 | MPP | 78 | Toroid | 2.3 | 23 | 0.18 | 4.57 | 0.425 | 10.8 | 0.181 | 4.6 | 0.0957 | 9.57 | 0.22 | 220 | 0.164 | 40 | 10.2
55040 | C055040A2 | 040 | 125 | MPP | 66 | Toroid | 2.3 | 23 | 0.18 | 4.57 | 0.425 | 10.8 | 0.181 | 4.6 | 0.0957 | 9.57 | 0.22 | 220 | 0.164 | 40 | 10.2
55041 | C055041A2 | 040 | 60 | MPP | 32 | Toroid | 2.3 | 23 | 0.18 | 4.57 | 0.425 | 10.8 | 0.181 | 4.6 | 0.0957 | 9.57 | 0.22 | 220 | 0.164 | 40 | 10.2
55042 | 0055042A2 | 040 | 26 | MPP | 14 | Toroid | 2.3 | 23 | 0.18 | 4.57 | 0.425 | 10.8 | 0.181 | 4.6 | 0.0957 | 9.57 | 0.22 | 220 | 0.164 | 40 | 10.2
55043 | 0055043A2 | 040 | 14 | MPP | 7 | Toroid | 2.3 | 23 | 0.18 | 4.57 | 0.425 | 10.8 | 0.181 | 4.6 | 0.0957 | 9.57 | 0.22 | 220 | 0.164 | 40 | 10.2
55044 | C055044A2 | 050 | 173 | MPP | 79 | Toroid | 3.12 | 31.2 | 0.275 | 6.98 | 0.53 | 13.5 | 0.217 | 5.52 | 0.109 | 10.9 | 0.34 | 340 | 0.383 | 50 | 12.7
55045 | C055045A2 | 050 | 300 | MPP | 134 | Toroid | 3.12 | 31.2 | 0.275 | 6.98 | 0.53 | 13.5 | 0.217 | 5.52 | 0.109 | 10.9 | 0.34 | 340 | 0.383 | 50 | 12.7
55046 | C055046A2 | 050 | 550 | MPP | 255 | Toroid | 3.12 | 31.2 | 0.275 | 6.98 | 0.53 | 13.5 | 0.217 | 5.52 | 0.109 | 10.9 | 0.34 | 340 | 0.383 | 50 | 12.7
55047 | C055047A2 | 050 | 200 | MPP | 90 | Toroid | 3.12 | 31.2 | 0.275 | 6.98 | 0.53 | 13.5 | 0.217 | 5.52 | 0.109 | 10.9 | 0.34 | 340 | 0.383 | 50 | 12.7
55048 | C055048A2 | 050 | 160 | MPP | 72 | Toroid | 3.12 | 31.2 | 0.275 | 6.98 | 0.53 | 13.5 | 0.217 | 5.52 | 0.109 | 10.9 | 0.34 | 340 | 0.383 | 50 | 12.7
55049 | C055049A2 | 050 | 147 | MPP | 67 | Toroid | 3.12 | 31.2 | 0.275 | 6.98 | 0.53 | 13.5 | 0.217 | 5.52 | 0.109 | 10.9 | 0.34 | 340 | 0.383 | 50 | 12.7
55050 | C055050A2 | 050 | 125 | MPP | 56 | Toroid | 3.12 | 31.2 | 0.275 | 6.98 | 0.53 | 13.5 | 0.217 | 5.52 | 0.109 | 10.9 | 0.34 | 340 | 0.383 | 50 | 12.7
55051 | C055051A2 | 050 | 60 | MPP | 27 | Toroid | 3.12 | 31.2 | 0.275 | 6.98 | 0.53 | 13.5 | 0.217 | 5.52 | 0.109 | 10.9 | 0.34 | 340 | 0.383 | 50 | 12.7
55052 | 0055052A2 | 050 | 26 | MPP | 12 | Toroid | 3.12 | 31.2 | 0.275 | 6.98 | 0.53 | 13.5 | 0.217 | 5.52 | 0.109 | 10.9 | 0.34 | 340 | 0.383 | 50 | 12.7
55053 | 0055053A2 | 050 | 14 | MPP | 6.4 | Toroid | 3.12 | 31.2 | 0.275 | 6.98 | 0.53 | 13.5 | 0.217 | 5.52 | 0.109 | 10.9 | 0.34 | 340 | 0.383 | 50 | 12.7
55059 | C055059A2 | 310 | 60 | MPP | 43 | Toroid | 5.67 | 56.7 | 0.525 | 13.3 | 0.93 | 23.7 | 0.33 | 8.39 | 0.317 | 31.7 | 1.8 | 1800 | 1.39 | 310 | 22.9
55071 | C055071A2 | 548 | 60 | MPP | 61 | Toroid | 8.14 | 81.4 | 0.766 | 19.4 | 1.325 | 33.66 | 0.45 | 11.5 | 0.656 | 65.6 | 5.34 | 5340 | 2.97 | 548 | 32.8
55076 | C055076A2 | 324 | 60 | MPP | 56 | Toroid | 8.98 | 89.8 | 0.848 | 21.5 | 1.445 | 36.71 | 0.447 | 11.4 | 0.678 | 67.8 | 6.09 | 6090 | 3.64 | 324 | 35.8
55083 | C055083A2 | 254 | 60 | MPP | 81 | Toroid | 9.84 | 98.4 | 0.918 | 23.3 | 1.605 | 40.77 | 0.605 | 15.4 | 1.07 | 107 | 10.6 | 10600 | 4.27 | 254 | 39.9
55084 | C055084A2 | 089 | 300 | MPP | 427 | Toroid | 11.6 | 116 | 1.098 | 27.88 | 1.875 | 47.63 | 0.635 | 16.1 | 1.34 | 134 | 15.6 | 15600 | 6.1 | 89 | 46.7
55086 | C055086A2 | 089 | 200 | MPP | 285 | Toroid | 11.6 | 116 | 1.098 | 27.88 | 1.875 | 47.63 | 0.635 | 16.1 | 1.34 | 134 | 15.6 | 15600 | 6.1 | 89 | 46.7
55087 | C055087A2 | 089 | 160 | MPP | 228 | Toroid | 11.6 | 116 | 1.098 | 27.88 | 1.875 | 47.63 | 0.635 | 16.1 | 1.34 | 134 | 15.6 | 15600 | 6.1 | 89 | 46.7
55088 | C055088A2 | 089 | 147 | MPP | 210 | Toroid | 11.6 | 116 | 1.098 | 27.88 | 1.875 | 47.63 | 0.635 | 16.1 | 1.34 | 134 | 15.6 | 15600 | 6.1 | 89 | 46.7
55089 | C055089A2 | 089 | 125 | MPP | 178 | Toroid | 11.6 | 116 | 1.098 | 27.88 | 1.875 | 47.63 | 0.635 | 16.1 | 1.34 | 134 | 15.6 | 15600 | 6.1 | 89 | 46.7
55090 | C055090A2 | 089 | 60 | MPP | 86 | Toroid | 11.6 | 116 | 1.098 | 27.88 | 1.875 | 47.63 | 0.635 | 16.1 | 1.34 | 134 | 15.6 | 15600 | 6.1 | 89 | 46.7
55091 | 0055091A2 | 089 | 26 | MPP | 37 | Toroid | 11.6 | 116 | 1.098 | 27.88 | 1.875 | 47.63 | 0.635 | 16.1 | 1.34 | 134 | 15.6 | 15600 | 6.1 | 89 | 46.7
55092 | 0055092A2 | 089 | 14 | MPP | 20 | Toroid | 11.6 | 116 | 1.098 | 27.88 | 1.875 | 47.63 | 0.635 | 16.1 | 1.34 | 134 | 15.6 | 15600 | 6.1 | 89 | 46.7
55103 | C055103A2 | 109 | 173 | MPP | 218 | Toroid | 14.3 | 143 | 1.368 | 34.74 | 2.285 | 58.04 | 0.585 | 14.9 | 1.44 | 144 | 20.7 | 20700 | 9.48 | 109 | 57.2
55104 | C055104A2 | 109 | 300 | MPP | 374 | Toroid | 14.3 | 143 | 1.368 | 34.74 | 2.285 | 58.04 | 0.585 | 14.9 | 1.44 | 144 | 20.7 | 20700 | 9.48 | 109 | 57.2
55106 | C055106A2 | 109 | 200 | MPP | 250 | Toroid | 14.3 | 143 | 1.368 | 34.74 | 2.285 | 58.04 | 0.585 | 14.9 | 1.44 | 144 | 20.7 | 20700 | 9.48 | 109 | 57.2
55107 | C055107A2 | 109 | 160 | MPP | 200 | Toroid | 14.3 | 143 | 1.368 | 34.74 | 2.285 | 58.04 | 0.585 | 14.9 | 1.44 | 144 | 20.7 | 20700 | 9.48 | 109 | 57.2
55108 | C055108A2 | 109 | 147 | MPP | 185 | Toroid | 14.3 | 143 | 1.368 | 34.74 | 2.285 | 58.04 | 0.585 | 14.9 | 1.44 | 144 | 20.7 | 20700 | 9.48 | 109 | 57.2
55109 | C055109A2 | 109 | 125 | MPP | 156 | Toroid | 14.3 | 143 | 1.368 | 34.74 | 2.285 | 58.04 | 0.585 | 14.9 | 1.44 | 144 | 20.7 | 20700 | 9.48 | 109 | 57.2
55110 | C055110A2 | 109 | 60 | MPP | 75 | Toroid | 14.3 | 143 | 1.368 | 34.74 | 2.285 | 58.04 | 0.585 | 14.9 | 1.44 | 144 | 20.7 | 20700 | 9.48 | 109 | 57.2
55111 | 0055111A2 | 109 | 26 | MPP | 33 | Toroid | 14.3 | 143 | 1.368 | 34.74 | 2.285 | 58.04 | 0.585 | 14.9 | 1.44 | 144 | 20.7 | 20700 | 9.48 | 109 | 57.2
55112 | 0055112A2 | 109 | 14 | MPP | 18 | Toroid | 14.3 | 143 | 1.368 | 34.74 | 2.285 | 58.04 | 0.585 | 14.9 | 1.44 | 144 | 20.7 | 20700 | 9.48 | 109 | 57.2
55114 | C055114A2 | 120 | 173 | MPP | 104 | Toroid | 4.12 | 41.2 | 0.375 | 9.52 | 0.68 | 17.3 | 0.28 | 7.12 | 0.192 | 19.2 | 0.791 | 791 | 0.712 | 120 | 16.6
55115 | C055115A2 | 120 | 300 | MPP | 173 | Toroid | 4.12 | 41.2 | 0.375 | 9.52 | 0.68 | 17.3 | 0.28 | 7.12 | 0.192 | 19.2 | 0.791 | 791 | 0.712 | 120 | 16.6
55116 | C055116A2 | 120 | 550 | MPP | 317 | Toroid | 4.12 | 41.2 | 0.375 | 9.52 | 0.68 | 17.3 | 0.28 | 7.12 | 0.192 | 19.2 | 0.791 | 791 | 0.712 | 120 | 16.6
55117 | C055117A2 | 120 | 200 | MPP | 115 | Toroid | 4.12 | 41.2 | 0.375 | 9.52 | 0.68 | 17.3 | 0.28 | 7.12 | 0.192 | 19.2 | 0.791 | 791 | 0.712 | 120 | 16.6
55118 | C055118A2 | 120 | 160 | MPP | 92 | Toroid | 4.12 | 41.2 | 0.375 | 9.52 | 0.68 | 17.3 | 0.28 | 7.12 | 0.192 | 19.2 | 0.791 | 791 | 0.712 | 120 | 16.6
55119 | C055119A2 | 120 | 147 | MPP | 88 | Toroid | 4.12 | 41.2 | 0.375 | 9.52 | 0.68 | 17.3 | 0.28 | 7.12 | 0.192 | 19.2 | 0.791 | 791 | 0.712 | 120 | 16.6
55120 | C055120A2 | 120 | 125 | MPP | 72 | Toroid | 4.12 | 41.2 | 0.375 | 9.52 | 0.68 | 17.3 | 0.28 | 7.12 | 0.192 | 19.2 | 0.791 | 791 | 0.712 | 120 | 16.6
55121 | C055121A2 | 120 | 60 | MPP | 35 | Toroid | 4.12 | 41.2 | 0.375 | 9.52 | 0.68 | 17.3 | 0.28 | 7.12 | 0.192 | 19.2 | 0.791 | 791 | 0.712 | 120 | 16.6
55122 | 0055122A2 | 120 | 26 | MPP | 15 | Toroid | 4.12 | 41.2 | 0.375 | 9.52 | 0.68 | 17.3 | 0.28 | 7.12 | 0.192 | 19.2 | 0.791 | 791 | 0.712 | 120 | 16.6
55123 | 0055123A2 | 120 | 14 | MPP | 8 | Toroid | 4.12 | 41.2 | 0.375 | 9.52 | 0.68 | 17.3 | 0.28 | 7.12 | 0.192 | 19.2 | 0.791 | 791 | 0.712 | 120 | 16.6
55124 | C055124A2 | 130 | 173 | MPP | 74 | Toroid | 2.69 | 26.9 | 0.23 | 5.84 | 0.465 | 11.9 | 0.181 | 4.6 | 0.0906 | 9.06 | 0.244 | 244 | 0.268 | 130 | 11.2
55125 | C055125A2 | 130 | 300 | MPP | 127 | Toroid | 2.69 | 26.9 | 0.23 | 5.84 | 0.465 | 11.9 | 0.181 | 4.6 | 0.0906 | 9.06 | 0.244 | 244 | 0.268 | 130 | 11.2
55127 | C055127A2 | 130 | 200 | MPP | 85 | Toroid | 2.69 | 26.9 | 0.23 | 5.84 | 0.465 | 11.9 | 0.181 | 4.6 | 0.0906 | 9.06 | 0.244 | 244 | 0.268 | 130 | 11.2
55128 | C055128A2 | 130 | 160 | MPP | 68 | Toroid | 2.69 | 26.9 | 0.23 | 5.84 | 0.465 | 11.9 | 0.181 | 4.6 | 0.0906 | 9.06 | 0.244 | 244 | 0.268 | 130 | 11.2
55129 | C055129A2 | 130 | 147 | MPP | 63 | Toroid | 2.69 | 26.9 | 0.23 | 5.84 | 0.465 | 11.9 | 0.181 | 4.6 | 0.0906 | 9.06 | 0.244 | 244 | 0.268 | 130 | 11.2
55130 | C055130A2 | 130 | 125 | MPP | 53 | Toroid | 2.69 | 26.9 | 0.23 | 5.84 | 0.465 | 11.9 | 0.181 | 4.6 | 0.0906 | 9.06 | 0.244 | 244 | 0.268 | 130 | 11.2
55131 | C055131A2 | 130 | 60 | MPP | 26 | Toroid | 2.69 | 26.9 | 0.23 | 5.84 | 0.465 | 11.9 | 0.181 | 4.6 | 0.0906 | 9.06 | 0.244 | 244 | 0.268 | 130 | 11.2
55132 | 0055132A2 | 130 | 26 | MPP | 11 | Toroid | 2.69 | 26.9 | 0.23 | 5.84 | 0.465 | 11.9 | 0.181 | 4.6 | 0.0906 | 9.06 | 0.244 | 244 | 0.268 | 130 | 11.2
55133 | 0055133A2 | 130 | 14 | MPP | 6 | Toroid | 2.69 | 26.9 | 0.23 | 5.84 | 0.465 | 11.9 | 0.181 | 4.6 | 0.0906 | 9.06 | 0.244 | 244 | 0.268 | 130 | 11.2
55134 | 0055134A2 | 140 | 173 | MPP | 36 | Toroid | 0.806 | 8.06 | 0.05 | 1.27 | 0.165 | 4.2 | 0.085 | 2.16 | 0.013 | 1.3 | 0.0105 | 10.5 | 0.0127 | 140 | 3.56
55135 | C055135A2 | 140 | 300 | MPP | 62 | Toroid | 0.806 | 8.06 | 0.05 | 1.27 | 0.165 | 4.2 | 0.085 | 2.16 | 0.013 | 1.3 | 0.0105 | 10.5 | 0.0127 | 140 | 3.56
55137 | C055137A2 | 140 | 200 | MPP | 42 | Toroid | 0.806 | 8.06 | 0.05 | 1.27 | 0.165 | 4.2 | 0.085 | 2.16 | 0.013 | 1.3 | 0.0105 | 10.5 | 0.0127 | 140 | 3.56
55138 | C055138A2 | 140 | 160 | MPP | 33 | Toroid | 0.806 | 8.06 | 0.05 | 1.27 | 0.165 | 4.2 | 0.085 | 2.16 | 0.013 | 1.3 | 0.0105 | 10.5 | 0.0127 | 140 | 3.56
55139 | C055139A2 | 140 | 147 | MPP | 31 | Toroid | 0.806 | 8.06 | 0.05 | 1.27 | 0.165 | 4.2 | 0.085 | 2.16 | 0.013 | 1.3 | 0.0105 | 10.5 | 0.0127 | 140 | 3.56
55140 | C055140A2 | 140 | 125 | MPP | 26 | Toroid | 0.806 | 8.06 | 0.05 | 1.27 | 0.165 | 4.2 | 0.085 | 2.16 | 0.013 | 1.3 | 0.0105 | 10.5 | 0.0127 | 140 | 3.56
55144 | C055144A2 | 150 | 173 | MPP | 48 | Toroid | 0.942 | 9.42 | 0.068 | 1.72 | 0.18 | 4.58 | 0.125 | 3.18 | 0.0211 | 2.11 | 0.0199 | 19.9 | 0.0232 | 150 | 3.94
55145 | C055145A2 | 150 | 300 | MPP | 84 | Toroid | 0.942 | 9.42 | 0.068 | 1.72 | 0.18 | 4.58 | 0.125 | 3.18 | 0.0211 | 2.11 | 0.0199 | 19.9 | 0.0232 | 150 | 3.94
55147 | C055147A2 | 150 | 200 | MPP | 56 | Toroid | 0.942 | 9.42 | 0.068 | 1.72 | 0.18 | 4.58 | 0.125 | 3.18 | 0.0211 | 2.11 | 0.0199 | 19.9 | 0.0232 | 150 | 3.94
55148 | C055148A2 | 150 | 160 | MPP | 45 | Toroid | 0.942 | 9.42 | 0.068 | 1.72 | 0.18 | 4.58 | 0.125 | 3.18 | 0.0211 | 2.11 | 0.0199 | 19.9 | 0.0232 | 150 | 3.94
55149 | C055149A2 | 150 | 147 | MPP | 41 | Toroid | 0.942 | 9.42 | 0.068 | 1.72 | 0.18 | 4.58 | 0.125 | 3.18 | 0.0211 | 2.11 | 0.0199 | 19.9 | 0.0232 | 150 | 3.94
55150 | C055150A2 | 150 | 125 | MPP | 35 | Toroid | 0.942 | 9.42 | 0.068 | 1.72 | 0.18 | 4.58 | 0.125 | 3.18 | 0.0211 | 2.11 | 0.0199 | 19.9 | 0.0232 | 150 | 3.94
55174 | C055174A2 | 180 | 173 | MPP | 57 | Toroid | 1.06 | 10.6 | 0.073 | 1.85 | 0.208 | 5.29 | 0.125 | 3.18 | 0.0285 | 2.85 | 0.0303 | 30.3 | 0.0269 | 180 | 4.65
55175 | C055175A2 | 180 | 300 | MPP | 99 | Toroid | 1.06 | 10.6 | 0.073 | 1.85 | 0.208 | 5.29 | 0.125 | 3.18 | 0.0285 | 2.85 | 0.0303 | 30.3 | 0.0269 | 180 | 4.65
55177 | C055177A2 | 180 | 200 | MPP | 67 | Toroid | 1.06 | 10.6 | 0.073 | 1.85 | 0.208 | 5.29 | 0.125 | 3.18 | 0.0285 | 2.85 | 0.0303 | 30.3 | 0.0269 | 180 | 4.65
55178 | C055178A2 | 180 | 160 | MPP | 53 | Toroid | 1.06 | 10.6 | 0.073 | 1.85 | 0.208 | 5.29 | 0.125 | 3.18 | 0.0285 | 2.85 | 0.0303 | 30.3 | 0.0269 | 180 | 4.65
55179 | C055179A2 | 180 | 147 | MPP | 49 | Toroid | 1.06 | 10.6 | 0.073 | 1.85 | 0.208 | 5.29 | 0.125 | 3.18 | 0.0285 | 2.85 | 0.0303 | 30.3 | 0.0269 | 180 | 4.65
55180 | C055180A2 | 180 | 125 | MPP | 42 | Toroid | 1.06 | 10.6 | 0.073 | 1.85 | 0.208 | 5.29 | 0.125 | 3.18 | 0.0285 | 2.85 | 0.0303 | 30.3 | 0.0269 | 180 | 4.65
55181 | C055181A2 | 180 | 60 | MPP | 20 | Toroid | 1.06 | 10.6 | 0.073 | 1.85 | 0.208 | 5.29 | 0.125 | 3.18 | 0.0285 | 2.85 | 0.0303 | 30.3 | 0.0269 | 180 | 4.65
55190 | 0055190A2 | 195 | 14 | MPP | 32 | Toroid | 12.5 | 125 | 1.007 | 25.57 | 2.285 | 58.04 | 0.635 | 16.2 | 2.29 | 229 | 28.6 | 28600 | 5.14 | 195 | 57.2
55191 | 0055191A2 | 195 | 26 | MPP | 60 | Toroid | 12.5 | 125 | 1.007 | 25.57 | 2.285 | 58.04 | 0.635 | 16.2 | 2.29 | 229 | 28.6 | 28600 | 5.14 | 195 | 57.2
55192 | C055192A2 | 195 | 60 | MPP | 138 | Toroid | 12.5 | 125 | 1.007 | 25.57 | 2.285 | 58.04 | 0.635 | 16.2 | 2.29 | 229 | 28.6 | 28600 | 5.14 | 195 | 57.2
55200 | C055200A2 | 206 | 173 | MPP | 96 | Toroid | 5.09 | 50.9 | 0.475 | 12 | 0.83 | 21.1 | 0.28 | 7.12 | 0.221 | 22.1 | 1.12 | 1120 | 1.14 | 206 | 20.3
55201 | C055201A2 | 206 | 300 | MPP | 163 | Toroid | 5.09 | 50.9 | 0.475 | 12 | 0.83 | 21.1 | 0.28 | 7.12 | 0.221 | 22.1 | 1.12 | 1120 | 1.14 | 206 | 20.3
55202 | C055202A2 | 206 | 550 | MPP | 320 | Toroid | 5.09 | 50.9 | 0.475 | 12 | 0.83 | 21.1 | 0.28 | 7.12 | 0.221 | 22.1 | 1.12 | 1120 | 1.14 | 206 | 20.3
55203 | C055203A2 | 206 | 200 | MPP | 109 | Toroid | 5.09 | 50.9 | 0.475 | 12 | 0.83 | 21.1 | 0.28 | 7.12 | 0.221 | 22.1 | 1.12 | 1120 | 1.14 | 206 | 20.3
55204 | C055204A2 | 206 | 160 | MPP | 87 | Toroid | 5.09 | 50.9 | 0.475 | 12 | 0.83 | 21.1 | 0.28 | 7.12 | 0.221 | 22.1 | 1.12 | 1120 | 1.14 | 206 | 20.3
55205 | C055205A2 | 206 | 147 | MPP | 81 | Toroid | 5.09 | 50.9 | 0.475 | 12 | 0.83 | 21.1 | 0.28 | 7.12 | 0.221 | 22.1 | 1.12 | 1120 | 1.14 | 206 | 20.3
55206 | C055206A2 | 206 | 125 | MPP | 68 | Toroid | 5.09 | 50.9 | 0.475 | 12 | 0.83 | 21.1 | 0.28 | 7.12 | 0.221 | 22.1 | 1.12 | 1120 | 1.14 | 206 | 20.3
55208 | 0055208A2 | 206 | 26 | MPP | 14 | Toroid | 5.09 | 50.9 | 0.475 | 12 | 0.83 | 21.1 | 0.28 | 7.12 | 0.221 | 22.1 | 1.12 | 1120 | 1.14 | 206 | 20.3
55209 | 0055209A2 | 206 | 14 | MPP | 7.8 | Toroid | 5.09 | 50.9 | 0.475 | 12 | 0.83 | 21.1 | 0.28 | 7.12 | 0.221 | 22.1 | 1.12 | 1120 | 1.14 | 206 | 20.3
55234 | C055234A2 | 240 | 173 | MPP | 75 | Toroid | 1.36 | 13.6 | 0.085 | 2.15 | 0.285 | 7.24 | 0.125 | 3.18 | 0.0476 | 4.76 | 0.0649 | 64.9 | 0.0363 | 240 | 6.6
55235 | C055235A2 | 240 | 300 | MPP | 130 | Toroid | 1.36 | 13.6 | 0.085 | 2.15 | 0.285 | 7.24 | 0.125 | 3.18 | 0.0476 | 4.76 | 0.0649 | 64.9 | 0.0363 | 240 | 6.6
55236 | C055236A2 | 240 | 550 | MPP | 242 | Toroid | 1.36 | 13.6 | 0.085 | 2.15 | 0.285 | 7.24 | 0.125 | 3.18 | 0.0476 | 4.76 | 0.0649 | 64.9 | 0.0363 | 240 | 6.6
55237 | C055237A2 | 240 | 200 | MPP | 86 | Toroid | 1.36 | 13.6 | 0.085 | 2.15 | 0.285 | 7.24 | 0.125 | 3.18 | 0.0476 | 4.76 | 0.0649 | 64.9 | 0.0363 | 240 | 6.6
55238 | C055238A2 | 240 | 160 | MPP | 69 | Toroid | 1.36 | 13.6 | 0.085 | 2.15 | 0.285 | 7.24 | 0.125 | 3.18 | 0.0476 | 4.76 | 0.0649 | 64.9 | 0.0363 | 240 | 6.6
55239 | C055239A2 | 240 | 147 | MPP | 64 | Toroid | 1.36 | 13.6 | 0.085 | 2.15 | 0.285 | 7.24 | 0.125 | 3.18 | 0.0476 | 4.76 | 0.0649 | 64.9 | 0.0363 | 240 | 6.6
55240 | C055240A2 | 240 | 125 | MPP | 54 | Toroid | 1.36 | 13.6 | 0.085 | 2.15 | 0.285 | 7.24 | 0.125 | 3.18 | 0.0476 | 4.76 | 0.0649 | 64.9 | 0.0363 | 240 | 6.6
55241 | C055241A2 | 240 | 60 | MPP | 26 | Toroid | 1.36 | 13.6 | 0.085 | 2.15 | 0.285 | 7.24 | 0.125 | 3.18 | 0.0476 | 4.76 | 0.0649 | 64.9 | 0.0363 | 240 | 6.6
55242 | 0055242A2 | 240 | 26 | MPP | 11 | Toroid | 1.36 | 13.6 | 0.085 | 2.15 | 0.285 | 7.24 | 0.125 | 3.18 | 0.0476 | 4.76 | 0.0649 | 64.9 | 0.0363 | 240 | 6.6
55243 | 0055243A2 | 240 | 14 | MPP | 6 | Toroid | 1.36 | 13.6 | 0.085 | 2.15 | 0.285 | 7.24 | 0.125 | 3.18 | 0.0476 | 4.76 | 0.0649 | 64.9 | 0.0363 | 240 | 6.6
55248 | C055248A2 | 254 | 173 | MPP | 233 | Toroid | 9.84 | 98.4 | 0.918 | 23.3 | 1.605 | 40.77 | 0.605 | 15.4 | 1.07 | 107 | 10.6 | 10600 | 4.27 | 254 | 39.9
55249 | C055249A2 | 254 | 300 | MPP | 403 | Toroid | 9.84 | 98.4 | 0.918 | 23.3 | 1.605 | 40.77 | 0.605 | 15.4 | 1.07 | 107 | 10.6 | 10600 | 4.27 | 254 | 39.9
55250 | C055250A2 | 254 | 550 | MPP | 740 | Toroid | 9.84 | 98.4 | 0.918 | 23.3 | 1.605 | 40.77 | 0.605 | 15.4 | 1.07 | 107 | 10.6 | 10600 | 4.27 | 254 | 39.9
55251 | C055251A2 | 254 | 200 | MPP | 269 | Toroid | 9.84 | 98.4 | 0.918 | 23.3 | 1.605 | 40.77 | 0.605 | 15.4 | 1.07 | 107 | 10.6 | 10600 | 4.27 | 254 | 39.9
55252 | C055252A2 | 254 | 160 | MPP | 215 | Toroid | 9.84 | 98.4 | 0.918 | 23.3 | 1.605 | 40.77 | 0.605 | 15.4 | 1.07 | 107 | 10.6 | 10600 | 4.27 | 254 | 39.9
55253 | C055253A2 | 254 | 147 | MPP | 198 | Toroid | 9.84 | 98.4 | 0.918 | 23.3 | 1.605 | 40.77 | 0.605 | 15.4 | 1.07 | 107 | 10.6 | 10600 | 4.27 | 254 | 39.9
55254 | C055254A2 | 254 | 125 | MPP | 168 | Toroid | 9.84 | 98.4 | 0.918 | 23.3 | 1.605 | 40.77 | 0.605 | 15.4 | 1.07 | 107 | 10.6 | 10600 | 4.27 | 254 | 39.9
55256 | 0055256A2 | 254 | 26 | MPP | 35 | Toroid | 9.84 | 98.4 | 0.918 | 23.3 | 1.605 | 40.77 | 0.605 | 15.4 | 1.07 | 107 | 10.6 | 10600 | 4.27 | 254 | 39.9
55257 | 0055257A2 | 254 | 14 | MPP | 19 | Toroid | 9.84 | 98.4 | 0.918 | 23.3 | 1.605 | 40.77 | 0.605 | 15.4 | 1.07 | 107 | 10.6 | 10600 | 4.27 | 254 | 39.9
55264 | C055264A2 | 270 | 173 | MPP | 144 | Toroid | 1.36 | 13.6 | 0.085 | 2.15 | 0.285 | 7.24 | 0.213 | 5.42 | 0.092 | 9.2 | 0.125 | 125 | 0.0363 | 270 | 6.6
55265 | C055265A2 | 270 | 300 | MPP | 247 | Toroid | 1.36 | 13.6 | 0.085 | 2.15 | 0.285 | 7.24 | 0.213 | 5.42 | 0.092 | 9.2 | 0.125 | 125 | 0.0363 | 270 | 6.6
55266 | C055266A2 | 270 | 550 | MPP | 466 | Toroid | 1.36 | 13.6 | 0.085 | 2.15 | 0.285 | 7.24 | 0.213 | 5.42 | 0.092 | 9.2 | 0.125 | 125 | 0.0363 | 270 | 6.6
55267 | C055267A2 | 270 | 200 | MPP | 165 | Toroid | 1.36 | 13.6 | 0.085 | 2.15 | 0.285 | 7.24 | 0.213 | 5.42 | 0.092 | 9.2 | 0.125 | 125 | 0.0363 | 270 | 6.6
55268 | C055268A2 | 270 | 160 | MPP | 132 | Toroid | 1.36 | 13.6 | 0.085 | 2.15 | 0.285 | 7.24 | 0.213 | 5.42 | 0.092 | 9.2 | 0.125 | 125 | 0.0363 | 270 | 6.6
55269 | C055269A2 | 270 | 147 | MPP | 122 | Toroid | 1.36 | 13.6 | 0.085 | 2.15 | 0.285 | 7.24 | 0.213 | 5.42 | 0.092 | 9.2 | 0.125 | 125 | 0.0363 | 270 | 6.6
5527 | 00K5527U026 | 5527 | 26 | Kool Mu | 67 | U Core | 16.8 | 168 | 1.101 | 27.97 | 2.185 | 55.5 | 0.658 | 16.7 | 1.72 | 172 | 28.9 | 28900
55270 | C055270A2 | 270 | 125 | MPP | 103 | Toroid | 1.36 | 13.6 | 0.085 | 2.15 | 0.285 | 7.24 | 0.213 | 5.42 | 0.092 | 9.2 | 0.125 | 125 | 0.0363 | 270 | 6.6
55271 | C055271A2 | 270 | 60 | MPP | 50 | Toroid | 1.36 | 13.6 | 0.085 | 2.15 | 0.285 | 7.24 | 0.213 | 5.42 | 0.092 | 9.2 | 0.125 | 125 | 0.0363 | 270 | 6.6
55272 | 0055272A2 | 270 | 26 | MPP | 21 | Toroid | 1.36 | 13.6 | 0.085 | 2.15 | 0.285 | 7.24 | 0.213 | 5.42 | 0.092 | 9.2 | 0.125 | 125 | 0.0363 | 270 | 6.6
55274 | C055274A2 | 280 | 173 | MPP | 74 | Toroid | 2.18 | 21.8 | 0.168 | 4.26 | 0.405 | 10.3 | 0.15 | 3.81 | 0.0752 | 7.52 | 0.164 | 164 | 0.143 | 280 | 9.65
55275 | C055275A2 | 280 | 300 | MPP | 128 | Toroid | 2.18 | 21.8 | 0.168 | 4.26 | 0.405 | 10.3 | 0.15 | 3.81 | 0.0752 | 7.52 | 0.164 | 164 | 0.143 | 280 | 9.65
55276 | C055276A2 | 280 | 550 | MPP | 232 | Toroid | 2.18 | 21.8 | 0.168 | 4.26 | 0.405 | 10.3 | 0.15 | 3.81 | 0.0752 | 7.52 | 0.164 | 164 | 0.143 | 280 | 9.65
55277 | C055277A2 | 280 | 200 | MPP | 84 | Toroid | 2.18 | 21.8 | 0.168 | 4.26 | 0.405 | 10.3 | 0.15 | 3.81 | 0.0752 | 7.52 | 0.164 | 164 | 0.143 | 280 | 9.65
55278 | C055278A2 | 280 | 160 | MPP | 68 | Toroid | 2.18 | 21.8 | 0.168 | 4.26 | 0.405 | 10.3 | 0.15 | 3.81 | 0.0752 | 7.52 | 0.164 | 164 | 0.143 | 280 | 9.65
55279 | C055279A2 | 280 | 147 | MPP | 63 | Toroid | 2.18 | 21.8 | 0.168 | 4.26 | 0.405 | 10.3 | 0.15 | 3.81 | 0.0752 | 7.52 | 0.164 | 164 | 0.143 | 280 | 9.65
5528 | 00K5528E026 | 5528 | 26 | Kool Mu | 116 | E Core | 12.3 | 123 | 1.101 | 27.97 | 2.192 | 55.68 | 0.827 | 21 | 3.5 | 350 | 43.1 | 43100
5528 | 00K5528E040 | 5528 | 40 | Kool Mu | 157 | E Core | 12.3 | 123 | 1.101 | 27.97 | 2.192 | 55.68 | 0.827 | 21 | 3.5 | 350 | 43.1 | 43100
5528 | 00K5528E060 | 5528 | 60 | Kool Mu | 219 | E Core | 12.3 | 123 | 1.101 | 27.97 | 2.192 | 55.68 | 0.827 | 21 | 3.5 | 350 | 43.1 | 43100
5528 | 00K5528E090 | 5528 | 90 | Kool Mu | 322 | E Core | 12.3 | 123 | 1.101 | 27.97 | 2.192 | 55.68 | 0.827 | 21 | 3.5 | 350 | 43.1 | 43100
55280 | C055280A2 | 280 | 125 | MPP | 53 | Toroid | 2.18 | 21.8 | 0.168 | 4.26 | 0.405 | 10.3 | 0.15 | 3.81 | 0.0752 | 7.52 | 0.164 | 164 | 0.143 | 280 | 9.65
55281 | C055281A2 | 280 | 60 | MPP | 25 | Toroid | 2.18 | 21.8 | 0.168 | 4.26 | 0.405 | 10.3 | 0.15 | 3.81 | 0.0752 | 7.52 | 0.164 | 164 | 0.143 | 280 | 9.65
55282 | 0055282A2 | 280 | 26 | MPP | 11 | Toroid | 2.18 | 21.8 | 0.168 | 4.26 | 0.405 | 10.3 | 0.15 | 3.81 | 0.0752 | 7.52 | 0.164 | 164 | 0.143 | 280 | 9.65
55283 | 0055283A2 | 280 | 14 | MPP | 6 | Toroid | 2.18 | 21.8 | 0.168 | 4.26 | 0.405 | 10.3 | 0.15 | 3.81 | 0.0752 | 7.52 | 0.164 | 164 | 0.143 | 280 | 9.65
55284 | C055284A2 | 290 | 173 | MPP | 92 | Toroid | 2.18 | 21.8 | 0.168 | 4.26 | 0.405 | 10.3 | 0.181 | 4.6 | 0.0945 | 9.45 | 0.206 | 206 | 0.143 | 290 | 9.65
55285 | C055285A2 | 290 | 300 | MPP | 159 | Toroid | 2.18 | 21.8 | 0.168 | 4.26 | 0.405 | 10.3 | 0.181 | 4.6 | 0.0945 | 9.45 | 0.206 | 206 | 0.143 | 290 | 9.65
55286 | C055286A2 | 290 | 550 | MPP | 290 | Toroid | 2.18 | 21.8 | 0.168 | 4.26 | 0.405 | 10.3 | 0.181 | 4.6 | 0.0945 | 9.45 | 0.206 | 206 | 0.143 | 290 | 9.65
55287 | C055287A2 | 290 | 200 | MPP | 105 | Toroid | 2.18 | 21.8 | 0.168 | 4.26 | 0.405 | 10.3 | 0.181 | 4.6 | 0.0945 | 9.45 | 0.206 | 206 | 0.143 | 290 | 9.65
55288 | C055288A2 | 290 | 160 | MPP | 84 | Toroid | 2.18 | 21.8 | 0.168 | 4.26 | 0.405 | 10.3 | 0.181 | 4.6 | 0.0945 | 9.45 | 0.206 | 206 | 0.143 | 290 | 9.65
55289 | C055289A2 | 290 | 147 | MPP | 78 | Toroid | 2.18 | 21.8 | 0.168 | 4.26 | 0.405 | 10.3 | 0.181 | 4.6 | 0.0945 | 9.45 | 0.206 | 206 | 0.143 | 290 | 9.65
5529 | 00K5529U026 | 5529 | 26 | Kool Mu | 85 | U Core | 16.8 | 168 | 1.105 | 28.07 | 2.185 | 55.5 | 0.927 | 23.5 | 2.44 | 244 | 41 | 41000
55290 | C055290A2 | 290 | 125 | MPP | 66 | Toroid | 2.18 | 21.8 | 0.168 | 4.26 | 0.405 | 10.3 | 0.181 | 4.6 | 0.0945 | 9.45 | 0.206 | 206 | 0.143 | 290 | 9.65
55291 | C055291A2 | 290 | 60 | MPP | 32 | Toroid | 2.18 | 21.8 | 0.168 | 4.26 | 0.405 | 10.3 | 0.181 | 4.6 | 0.0945 | 9.45 | 0.206 | 206 | 0.143 | 290 | 9.65
55292 | 0055292A2 | 290 | 26 | MPP | 14 | Toroid | 2.18 | 21.8 | 0.168 | 4.26 | 0.405 | 10.3 | 0.181 | 4.6 | 0.0945 | 9.45 | 0.206 | 206 | 0.143 | 290 | 9.65
55293 | 0055293A2 | 290 | 14 | MPP | 7 | Toroid | 2.18 | 21.8 | 0.168 | 4.26 | 0.405 | 10.3 | 0.181 | 4.6 | 0.0945 | 9.45 | 0.206 | 206 | 0.143 | 290 | 9.65
5530 | 00K5530E026 | 5530 | 26 | Kool Mu | 138 | E Core | 12.3 | 123 | 1.101 | 27.97 | 2.192 | 55.68 | 0.984 | 25 | 4.17 | 417 | 51.3 | 51300
5530 | 00K5530E040 | 5530 | 40 | Kool Mu | 187 | E Core | 12.3 | 123 | 1.101 | 27.97 | 2.192 | 55.68 | 0.984 | 25 | 4.17 | 417 | 51.3 | 51300
5530 | 00K5530E060 | 5530 | 60 | Kool Mu | 261 | E Core | 12.3 | 123 | 1.101 | 27.97 | 2.192 | 55.68 | 0.984 | 25 | 4.17 | 417 | 51.3 | 51300
5530 | 00K5530E090 | 5530 | 90 | Kool Mu | 338 | E Core | 12.3 | 123 | 1.101 | 27.97 | 2.192 | 55.68 | 0.984 | 25 | 4.17 | 417 | 51.3 | 51300
55304 | C055304A2 | 310 | 173 | MPP | 124 | Toroid | 5.67 | 56.7 | 0.525 | 13.3 | 0.93 | 23.7 | 0.33 | 8.39 | 0.317 | 31.7 | 1.8 | 1800 | 1.39 | 310 | 22.9
55305 | C055305A2 | 310 | 300 | MPP | 216 | Toroid | 5.67 | 56.7 | 0.525 | 13.3 | 0.93 | 23.7 | 0.33 | 8.39 | 0.317 | 31.7 | 1.8 | 1800 | 1.39 | 310 | 22.9
55306 | C055306A2 | 310 | 550 | MPP | 396 | Toroid | 5.67 | 56.7 | 0.525 | 13.3 | 0.93 | 23.7 | 0.33 | 8.39 | 0.317 | 31.7 | 1.8 | 1800 | 1.39 | 310 | 22.9
55307 | C055307A2 | 310 | 200 | MPP | 144 | Toroid | 5.67 | 56.7 | 0.525 | 13.3 | 0.93 | 23.7 | 0.33 | 8.39 | 0.317 | 31.7 | 1.8 | 1800 | 1.39 | 310 | 22.9
55308 | C055308A2 | 310 | 160 | MPP | 115 | Toroid | 5.67 | 56.7 | 0.525 | 13.3 | 0.93 | 23.7 | 0.33 | 8.39 | 0.317 | 31.7 | 1.8 | 1800 | 1.39 | 310 | 22.9
55309 | C055309A2 | 310 | 147 | MPP | 106 | Toroid | 5.67 | 56.7 | 0.525 | 13.3 | 0.93 | 23.7 | 0.33 | 8.39 | 0.317 | 31.7 | 1.8 | 1800 | 1.39 | 310 | 22.9
55310 | C055310A2 | 310 | 125 | MPP | 90 | Toroid | 5.67 | 56.7 | 0.525 | 13.3 | 0.93 | 23.7 | 0.33 | 8.39 | 0.317 | 31.7 | 1.8 | 1800 | 1.39 | 310 | 22.9
55312 | 0055312A2 | 310 | 26 | MPP | 19 | Toroid | 5.67 | 56.7 | 0.525 | 13.3 | 0.93 | 23.7 | 0.33 | 8.39 | 0.317 | 31.7 | 1.8 | 1800 | 1.39 | 310 | 22.9
55313 | 0055313A2 | 310 | 14 | MPP | 9.9 | Toroid | 5.67 | 56.7 | 0.525 | 13.3 | 0.93 | 23.7 | 0.33 | 8.39 | 0.317 | 31.7 | 1.8 | 1800 | 1.39 | 310 | 22.9
55318 | C055318A2 | 324 | 173 | MPP | 162 | Toroid | 8.98 | 89.8 | 0.848 | 21.5 | 1.445 | 36.71 | 0.447 | 11.4 | 0.678 | 67.8 | 6.09 | 6090 | 3.64 | 324 | 35.8
55319 | C055319A2 | 324 | 300 | MPP | 281 | Toroid | 8.98 | 89.8 | 0.848 | 21.5 | 1.445 | 36.71 | 0.447 | 11.4 | 0.678 | 67.8 | 6.09 | 6090 | 3.64 | 324 | 35.8
55320 | C055320A2 | 324 | 550 | MPP | 515 | Toroid | 8.98 | 89.8 | 0.848 | 21.5 | 1.445 | 36.71 | 0.447 | 11.4 | 0.678 | 67.8 | 6.09 | 6090 | 3.64 | 324 | 35.8
55321 | C055321A2 | 324 | 200 | MPP | 187 | Toroid | 8.98 | 89.8 | 0.848 | 21.5 | 1.445 | 36.71 | 0.447 | 11.4 | 0.678 | 67.8 | 6.09 | 6090 | 3.64 | 324 | 35.8
55322 | C055322A2 | 324 | 160 | MPP | 150 | Toroid | 8.98 | 89.8 | 0.848 | 21.5 | 1.445 | 36.71 | 0.447 | 11.4 | 0.678 | 67.8 | 6.09 | 6090 | 3.64 | 324 | 35.8
55323 | C055323A2 | 324 | 147 | MPP | 138 | Toroid | 8.98 | 89.8 | 0.848 | 21.5 | 1.445 | 36.71 | 0.447 | 11.4 | 0.678 | 67.8 | 6.09 | 6090 | 3.64 | 324 | 35.8
55324 | C055324A2 | 324 | 125 | MPP | 117 | Toroid | 8.98 | 89.8 | 0.848 | 21.5 | 1.445 | 36.71 | 0.447 | 11.4 | 0.678 | 67.8 | 6.09 | 6090 | 3.64 | 324 | 35.8
55326 | 0055326A2 | 324 | 26 | MPP | 24 | Toroid | 8.98 | 89.8 | 0.848 | 21.5 | 1.445 | 36.71 | 0.447 | 11.4 | 0.678 | 67.8 | 6.09 | 6090 | 3.64 | 324 | 35.8
55327 | 0055327A2 | 324 | 14 | MPP | 13 | Toroid | 8.98 | 89.8 | 0.848 | 21.5 | 1.445 | 36.71 | 0.447 | 11.4 | 0.678 | 67.8 | 6.09 | 6090 | 3.64 | 324 | 35.8
55344 | C055344A2 | 350 | 173 | MPP | 146 | Toroid | 5.88 | 58.8 | 0.542 | 13.7 | 0.958 | 24.4 | 0.38 | 9.66 | 0.388 | 38.8 | 2.28 | 2280 | 1.49 | 350 | 23.6
55345 | C055345A2 | 350 | 300 | MPP | 253 | Toroid | 5.88 | 58.8 | 0.542 | 13.7 | 0.958 | 24.4 | 0.38 | 9.66 | 0.388 | 38.8 | 2.28 | 2280 | 1.49 | 350 | 23.6
55347 | C055347A2 | 350 | 200 | MPP | 169 | Toroid | 5.88 | 58.8 | 0.542 | 13.7 | 0.958 | 24.4 | 0.38 | 9.66 | 0.388 | 38.8 | 2.28 | 2280 | 1.49 | 350 | 23.6
55348 | C055348A2 | 350 | 160 | MPP | 135 | Toroid | 5.88 | 58.8 | 0.542 | 13.7 | 0.958 | 24.4 | 0.38 | 9.66 | 0.388 | 38.8 | 2.28 | 2280 | 1.49 | 350 | 23.6
55349 | C055349A2 | 350 | 147 | MPP | 124 | Toroid | 5.88 | 58.8 | 0.542 | 13.7 | 0.958 | 24.4 | 0.38 | 9.66 | 0.388 | 38.8 | 2.28 | 2280 | 1.49 | 350 | 23.6
55350 | C055350A2 | 350 | 125 | MPP | 105 | Toroid | 5.88 | 58.8 | 0.542 | 13.7 | 0.958 | 24.4 | 0.38 | 9.66 | 0.388 | 38.8 | 2.28 | 2280 | 1.49 | 350 | 23.6
55351 | C055351A2 | 350 | 60 | MPP | 51 | Toroid | 5.88 | 58.8 | 0.542 | 13.7 | 0.958 | 24.4 | 0.38 | 9.66 | 0.388 | 38.8 | 2.28 | 2280 | 1.49 | 350 | 23.6
55352 | 0055352A2 | 350 | 26 | MPP | 22 | Toroid | 5.88 | 58.8 | 0.542 | 13.7 | 0.958 | 24.4 | 0.38 | 9.66 | 0.388 | 38.8 | 2.28 | 2280 | 1.49 | 350 | 23.6
55353 | 0055353A2 | 350 | 14 | MPP | 12 | Toroid | 5.88 | 58.8 | 0.542 | 13.7 | 0.958 | 24.4 | 0.38 | 9.66 | 0.388 | 38.8 | 2.28 | 2280 | 1.49 | 350 | 23.6
55374 | C055374A2 | 380 | 173 | MPP | 123 | Toroid | 4.14 | 41.4 | 0.355 | 9.01 | 0.71 | 18.1 | 0.28 | 7.12 | 0.232 | 23.2 | 0.96048 | 960 | 0.638 | 380 | 17.3
55375 | C055375A2 | 380 | 300 | MPP | 214 | Toroid | 4.14 | 41.4 | 0.355 | 9.01 | 0.71 | 18.1 | 0.28 | 7.12 | 0.232 | 23.2 | 0.96048 | 960 | 0.638 | 380 | 17.3
55377 | C055377A2 | 380 | 200 | MPP | 142 | Toroid | 4.14 | 41.4 | 0.355 | 9.01 | 0.71 | 18.1 | 0.28 | 7.12 | 0.232 | 23.2 | 0.96048 | 960 | 0.638 | 380 | 17.3
55378 | C055378A2 | 380 | 160 | MPP | 114 | Toroid | 4.14 | 41.4 | 0.355 | 9.01 | 0.71 | 18.1 | 0.28 | 7.12 | 0.232 | 23.2 | 0.96048 | 960 | 0.638 | 380 | 17.3
55379 | C055379A2 | 380 | 147 | MPP | 105 | Toroid | 4.14 | 41.4 | 0.355 | 9.01 | 0.71 | 18.1 | 0.28 | 7.12 | 0.232 | 23.2 | 0.96048 | 960 | 0.638 | 380 | 17.3
55380 | C055380A2 | 380 | 125 | MPP | 89 | Toroid | 4.14 | 41.4 | 0.355 | 9.01 | 0.71 | 18.1 | 0.28 | 7.12 | 0.232 | 23.2 | 0.96048 | 960 | 0.638 | 380 | 17.3
55381 | C055381A2 | 380 | 60 | MPP | 43 | Toroid | 4.14 | 41.4 | 0.355 | 9.01 | 0.71 | 18.1 | 0.28 | 7.12 | 0.232 | 23.2 | 0.96048 | 960 | 0.638 | 380 | 17.3
55382 | 0055382A2 | 380 | 26 | MPP | 19 | Toroid | 4.14 | 41.4 | 0.355 | 9.01 | 0.71 | 18.1 | 0.28 | 7.12 | 0.232 | 23.2 | 0.96048 | 960 | 0.638 | 380 | 17.3
55383 | 0055383A2 | 380 | 14 | MPP | 10 | Toroid | 4.14 | 41.4 | 0.355 | 9.01 | 0.71 | 18.1 | 0.28 | 7.12 | 0.232 | 23.2 | 0.96048 | 960 | 0.638 | 380 | 17.3
55404 | C055404A2 | 410 | 173 | MPP | 95 | Toroid | 1.65 | 16.5 | 0.136 | 3.45 | 0.295 | 7.5 | 0.225 | 5.72 | 0.0725 | 7.25 | 0.12 | 120 | 0.0935 | 410 | 6.86
55405 | C055405A2 | 410 | 300 | MPP | 166 | Toroid | 1.65 | 16.5 | 0.136 | 3.45 | 0.295 | 7.5 | 0.225 | 5.72 | 0.0725 | 7.25 | 0.12 | 120 | 0.0935 | 410 | 6.86
55407 | C055407A2 | 410 | 200 | MPP | 112 | Toroid | 1.65 | 16.5 | 0.136 | 3.45 | 0.295 | 7.5 | 0.225 | 5.72 | 0.0725 | 7.25 | 0.12 | 120 | 0.0935 | 410 | 6.86
55408 | C055408A2 | 410 | 160 | MPP | 89 | Toroid | 1.65 | 16.5 | 0.136 | 3.45 | 0.295 | 7.5 | 0.225 | 5.72 | 0.0725 | 7.25 | 0.12 | 120 | 0.0935 | 410 | 6.86
55409 | C055409A2 | 410 | 147 | MPP | 81 | Toroid | 1.65 | 16.5 | 0.136 | 3.45 | 0.295 | 7.5 | 0.225 | 5.72 | 0.0725 | 7.25 | 0.12 | 120 | 0.0935 | 410 | 6.86
55410 | C055410A2 | 410 | 125 | MPP | 70 | Toroid | 1.65 | 16.5 | 0.136 | 3.45 | 0.295 | 7.5 | 0.225 | 5.72 | 0.0725 | 7.25 | 0.12 | 120 | 0.0935 | 410 | 6.86
55411 | C055411A2 | 410 | 60 | MPP | 33 | Toroid | 1.65 | 16.5 | 0.136 | 3.45 | 0.295 | 7.5 | 0.225 | 5.72 | 0.0725 | 7.25 | 0.12 | 120 | 0.0935 | 410 | 6.86
55432 | C055432A2 | 438 | 173 | MPP | 390 | Toroid | 10.7 | 107 | 0.918 | 23.3 | 1.875 | 47.63 | 0.745 | 19 | 1.99 | 199 | 21.3 | 21300 | 4.27 | 438 | 46.7
55433 | C055433A2 | 438 | 300 | MPP | 674 | Toroid | 10.7 | 107 | 0.918 | 23.3 | 1.875 | 47.63 | 0.745 | 19 | 1.99 | 199 | 21.3 | 21300 | 4.27 | 438 | 46.7
55435 | C055435A2 | 438 | 200 | MPP | 450 | Toroid | 10.7 | 107 | 0.918 | 23.3 | 1.875 | 47.63 | 0.745 | 19 | 1.99 | 199 | 21.3 | 21300 | 4.27 | 438 | 46.7
55436 | C055436A2 | 438 | 160 | MPP | 360 | Toroid | 10.7 | 107 | 0.918 | 23.3 | 1.875 | 47.63 | 0.745 | 19 | 1.99 | 199 | 21.3 | 21300 | 4.27 | 438 | 46.7
55437 | C055437A2 | 438 | 147 | MPP | 330 | Toroid | 10.7 | 107 | 0.918 | 23.3 | 1.875 | 47.63 | 0.745 | 19 | 1.99 | 199 | 21.3 | 21300 | 4.27 | 438 | 46.7
55438 | C055438A2 | 438 | 125 | MPP | 281 | Toroid | 10.7 | 107 | 0.918 | 23.3 | 1.875 | 47.63 | 0.745 | 19 | 1.99 | 199 | 21.3 | 21300 | 4.27 | 438 | 46.7
55439 | C055439A2 | 438 | 60 | MPP | 135 | Toroid | 10.7 | 107 | 0.918 | 23.3 | 1.875 | 47.63 | 0.745 | 19 | 1.99 | 199 | 21.3 | 21300 | 4.27 | 438 | 46.7
55440 | 0055440A2 | 438 | 26 | MPP | 59 | Toroid | 10.7 | 107 | 0.918 | 23.3 | 1.875 | 47.63 | 0.745 | 19 | 1.99 | 199 | 21.3 | 21300 | 4.27 | 438 | 46.7
55441 | 0055441A2 | 438 | 14 | MPP | 32 | Toroid | 10.7 | 107 | 0.918 | 23.3 | 1.875 | 47.63 | 0.745 | 19 | 1.99 | 199 | 21.3 | 21300 | 4.27 | 438 | 46.7
55542 | C055542A2 | 548 | 173 | MPP | 176 | Toroid | 8.14 | 81.4 | 0.766 | 19.4 | 1.325 | 33.66 | 0.45 | 11.5 | 0.656 | 65.6 | 5.34 | 5340 | 2.97 | 548 | 32.8
55543 | C055543A2 | 548 | 300 | MPP | 305 | Toroid | 8.14 | 81.4 | 0.766 | 19.4 | 1.325 | 33.66 | 0.45 | 11.5 | 0.656 | 65.6 | 5.34 | 5340 | 2.97 | 548 | 32.8
55544 | C055544A2 | 548 | 550 | MPP | 559 | Toroid | 8.14 | 81.4 | 0.766 | 19.4 | 1.325 | 33.66 | 0.45 | 11.5 | 0.656 | 65.6 | 5.34 | 5340 | 2.97 | 548 | 32.8
55545 | C055545A2 | 548 | 200 | MPP | 203 | Toroid | 8.14 | 81.4 | 0.766 | 19.4 | 1.325 | 33.66 | 0.45 | 11.5 | 0.656 | 65.6 | 5.34 | 5340 | 2.97 | 548 | 32.8
55546 | C055546A2 | 548 | 160 | MPP | 163 | Toroid | 8.14 | 81.4 | 0.766 | 19.4 | 1.325 | 33.66 | 0.45 | 11.5 | 0.656 | 65.6 | 5.34 | 5340 | 2.97 | 548 | 32.8
55547 | C055547A2 | 548 | 147 | MPP | 150 | Toroid | 8.14 | 81.4 | 0.766 | 19.4 | 1.325 | 33.66 | 0.45 | 11.5 | 0.656 | 65.6 | 5.34 | 5340 | 2.97 | 548 | 32.8
55548 | C055548A2 | 548 | 125 | MPP | 127 | Toroid | 8.14 | 81.4 | 0.766 | 19.4 | 1.325 | 33.66 | 0.45 | 11.5 | 0.656 | 65.6 | 5.34 | 5340 | 2.97 | 548 | 32.8
55550 | 0055550A2 | 548 | 26 | MPP | 28 | Toroid | 8.14 | 81.4 | 0.766 | 19.4 | 1.325 | 33.66 | 0.45 | 11.5 | 0.656 | 65.6 | 5.34 | 5340 | 2.97 | 548 | 32.8
55551 | 0055551A2 | 548 | 14 | MPP | 14 | Toroid | 8.14 | 81.4 | 0.766 | 19.4 | 1.325 | 33.66 | 0.45 | 11.5 | 0.656 | 65.6 | 5.34 | 5340 | 2.97 | 548 | 32.8
55579 | C055579A2 | 585 | 173 | MPP | 109 | Toroid | 8.95 | 89.5 | 0.888 | 22.5 | 1.385 | 35.18 | 0.385 | 9.78 | 0.464 | 46.4 | 4.15 | 4150 | 3.99 | 585 | 34.3
55580 | C055580A2 | 585 | 300 | MPP | 190 | Toroid | 8.95 | 89.5 | 0.888 | 22.5 | 1.385 | 35.18 | 0.385 | 9.78 | 0.464 | 46.4 | 4.15 | 4150 | 3.99 | 585 | 34.3
55581 | C055581A2 | 585 | 550 | MPP | 348 | Toroid | 8.95 | 89.5 | 0.888 | 22.5 | 1.385 | 35.18 | 0.385 | 9.78 | 0.464 | 46.4 | 4.15 | 4150 | 3.99 | 585 | 34.3
55582 | C055582A2 | 585 | 200 | MPP | 126 | Toroid | 8.95 | 89.5 | 0.888 | 22.5 | 1.385 | 35.18 | 0.385 | 9.78 | 0.464 | 46.4 | 4.15 | 4150 | 3.99 | 585 | 34.3
55583 | C055583A2 | 585 | 160 | MPP | 101 | Toroid | 8.95 | 89.5 | 0.888 | 22.5 | 1.385 | 35.18 | 0.385 | 9.78 | 0.464 | 46.4 | 4.15 | 4150 | 3.99 | 585 | 34.3
55585 | C055585A2 | 585 | 125 | MPP | 79 | Toroid | 8.95 | 89.5 | 0.888 | 22.5 | 1.385 | 35.18 | 0.385 | 9.78 | 0.464 | 46.4 | 4.15 | 4150 | 3.99 | 585 | 34.3
55586 | C055586A2 | 585 | 60 | MPP | 38 | Toroid | 8.95 | 89.5 | 0.888 | 22.5 | 1.385 | 35.18 | 0.385 | 9.78 | 0.464 | 46.4 | 4.15 | 4150 | 3.99 | 585 | 34.3
55587 | 0055587A2 | 585 | 26 | MPP | 16 | Toroid | 8.95 | 89.5 | 0.888 | 22.5 | 1.385 | 35.18 | 0.385 | 9.78 | 0.464 | 46.4 | 4.15 | 4150 | 3.99 | 585 | 34.3
55588 | 0055588A2 | 585 | 14 | MPP | 9 | Toroid | 8.95 | 89.5 | 0.888 | 22.5 | 1.385 | 35.18 | 0.385 | 9.78 | 0.464 | 46.4 | 4.15 | 4150 | 3.99 | 585 | 34.3
55710 | C055710A2 | 715 | 300 | MPP | 365 | Toroid | 12.7 | 127 | 1.218 | 30.93 | 2.035 | 51.69 | 0.565 | 14.4 | 1.25 | 125 | 15.9 | 15900 | 7.51 | 715 | 50.8
55713 | C055713A2 | 715 | 160 | MPP | 195 | Toroid | 12.7 | 127 | 1.218 | 30.93 | 2.035 | 51.69 | 0.565 | 14.4 | 1.25 | 125 | 15.9 | 15900 | 7.51 | 715 | 50.8
55714 | C055714A2 | 715 | 147 | MPP | 179 | Toroid | 12.7 | 127 | 1.218 | 30.93 | 2.035 | 51.69 | 0.565 | 14.4 | 1.25 | 125 | 15.9 | 15900 | 7.51 | 715 | 50.8
55715 | C055715A2 | 715 | 125 | MPP | 152 | Toroid | 12.7 | 127 | 1.218 | 30.93 | 2.035 | 51.69 | 0.565 | 14.4 | 1.25 | 125 | 15.9 | 15900 | 7.51 | 715 | 50.8
55716 | C055716A2 | 715 | 60 | MPP | 73 | Toroid | 12.7 | 127 | 1.218 | 30.93 | 2.035 | 51.69 | 0.565 | 14.4 | 1.25 | 125 | 15.9 | 15900 | 7.51 | 715 | 50.8
55717 | 0055717A2 | 715 | 26 | MPP | 32 | Toroid | 12.7 | 127 | 1.218 | 30.93 | 2.035 | 51.69 | 0.565 | 14.4 | 1.25 | 125 | 15.9 | 15900 | 7.51 | 715 | 50.8
55718 | 0055718A2 | 715 | 14 | MPP | 17 | Toroid | 12.7 | 127 | 1.218 | 30.93 | 2.035 | 51.69 | 0.565 | 14.4 | 1.25 | 125 | 15.9 | 15900 | 7.51 | 715 | 50.8
55848 | C055848A2 | 206 | 60 | MPP | 32 | Toroid | 5.09 | 50.9 | 0.475 | 12 | 0.83 | 21.1 | 0.28 | 7.12 | 0.221 | 22.1 | 1.12 | 1120 | 1.14 | 206 | 20.3
55863 | C055863A2 | 866 | 200 | MPP | 225 | Toroid | 19.6 | 196 | 1.898 | 48.2 | 3.108 | 78.95 | 0.545 | 13.9 | 1.76 | 176 | 34.5 | 34500 | 18.2 | 866 | 77.8
55866 | C055866A2 | 866 | 125 | MPP | 142 | Toroid | 19.6 | 196 | 1.898 | 48.2 | 3.108 | 78.95 | 0.545 | 13.9 | 1.76 | 176 | 34.5 | 34500 | 18.2 | 866 | 77.8
55867 | C055867A2 | 866 | 60 | MPP | 68 | Toroid | 19.6 | 196 | 1.898 | 48.2 | 3.108 | 78.95 | 0.545 | 13.9 | 1.76 | 176 | 34.5 | 34500 | 18.2 | 866 | 77.8
55868 | 0055868A2 | 866 | 26 | MPP | 30 | Toroid | 19.6 | 196 | 1.898 | 48.2 | 3.108 | 78.95 | 0.545 | 13.9 | 1.76 | 176 | 34.5 | 34500 | 18.2 | 866 | 77.8
55869 | 0055869A2 | 866 | 14 | MPP | 16 | Toroid | 19.6 | 196 | 1.898 | 48.2 | 3.108 | 78.95 | 0.545 | 13.9 | 1.76 | 176 | 34.5 | 34500 | 18.2 | 866 | 77.8
55894 | C055894A2 | 930 | 60 | MPP | 75 | Toroid | 6.35 | 63.5 | 0.555 | 14.1 | 1.09 | 27.69 | 0.47 | 12 | 0.654 | 65.4 | 4.15 | 4150 | 1.56 | 930 | 26.9
55906 | C055906A2 | 906 | 125 | MPP | 178 | Toroid | 19.6 | 196 | 1.898 | 48.2 | 3.108 | 78.95 | 0.67 | 17.1 | 2.21 | 221 | 43.4 | 43400 | 18.2 | 906 | 77.8
55907 | C055907A2 | 906 | 60 | MPP | 85 | Toroid | 19.6 | 196 | 1.898 | 48.2 | 3.108 | 78.95 | 0.67 | 17.1 | 2.21 | 221 | 43.4 | 43400 | 18.2 | 906 | 77.8
55908 | 0055908A2 | 906 | 26 | MPP | 37 | Toroid | 19.6 | 196 | 1.898 | 48.2 | 3.108 | 78.95 | 0.67 | 17.1 | 2.21 | 221 | 43.4 | 43400 | 18.2 | 906 | 77.8
55909 | 0055909A2 | 906 | 14 | MPP | 20 | Toroid | 19.6 | 196 | 1.898 | 48.2 | 3.108 | 78.95 | 0.67 | 17.1 | 2.21 | 221 | 43.4 | 43400 | 18.2 | 906 | 77.8
55924 | C055924A2 | 930 | 173 | MPP | 217 | Toroid | 6.35 | 63.5 | 0.555 | 14.1 | 1.09 | 27.69 | 0.47 | 12 | 0.654 | 65.4 | 4.15 | 4150 | 1.56 | 930 | 26.9
55925 | C055925A2 | 930 | 300 | MPP | 377 | Toroid | 6.35 | 63.5 | 0.555 | 14.1 | 1.09 | 27.69 | 0.47 | 12 | 0.654 | 65.4 | 4.15 | 4150 | 1.56 | 930 | 26.9
55926 | C055926A2 | 930 | 550 | MPP | 740 | Toroid | 6.35 | 63.5 | 0.555 | 14.1 | 1.09 | 27.69 | 0.47 | 12 | 0.654 | 65.4 | 4.15 | 4150 | 1.56 | 930 | 26.9
55927 | C055927A2 | 930 | 200 | MPP | 251 | Toroid | 6.35 | 63.5 | 0.555 | 14.1 | 1.09 | 27.69 | 0.47 | 12 | 0.654 | 65.4 | 4.15 | 4150 | 1.56 | 930 | 26.9
55928 | C055928A2 | 930 | 160 | MPP | 201 | Toroid | 6.35 | 63.5 | 0.555 | 14.1 | 1.09 | 27.69 | 0.47 | 12 | 0.654 | 65.4 | 4.15 | 4150 | 1.56 | 930 | 26.9
55929 | C055929A2 | 930 | 147 | MPP | 185 | Toroid | 6.35 | 63.5 | 0.555 | 14.1 | 1.09 | 27.69 | 0.47 | 12 | 0.654 | 65.4 | 4.15 | 4150 | 1.56 | 930 | 26.9
55930 | C055930A2 | 930 | 125 | MPP | 157 | Toroid | 6.35 | 63.5 | 0.555 | 14.1 | 1.09 | 27.69 | 0.47 | 12 | 0.654 | 65.4 | 4.15 | 4150 | 1.56 | 930 | 26.9
55932 | 0055932A2 | 930 | 26 | MPP | 32 | Toroid | 6.35 | 63.5 | 0.555 | 14.1 | 1.09 | 27.69 | 0.47 | 12 | 0.654 | 65.4 | 4.15 | 4150 | 1.56 | 930 | 26.9
55933 | 0055933A2 | 930 | 14 | MPP | 18 | Toroid | 6.35 | 63.5 | 0.555 | 14.1 | 1.09 | 27.69 | 0.47 | 12 | 0.654 | 65.4 | 4.15 | 4150 | 1.56 | 930 | 26.9
58018 | C058018A2 | 020 | 160 | High Flux | 64 | Toroid | 1.36 | 13.6 | 0.09 | 2.28 | 0.275 | 6.99 | 0.135 | 3.43 | 0.047 | 4.7 | 0.064 | 64 | 0.0408 | 20 | 6.35
58019 | C058019A2 | 020 | 147 | High Flux | 59 | Toroid | 1.36 | 13.6 | 0.09 | 2.28 | 0.275 | 6.99 | 0.135 | 3.43 | 0.047 | 4.7 | 0.064 | 64 | 0.0408 | 20 | 6.35
58020 | C058020A2 | 020 | 125 | High Flux | 50 | Toroid | 1.36 | 13.6 | 0.09 | 2.28 | 0.275 | 6.99 | 0.135 | 3.43 | 0.047 | 4.7 | 0.064 | 64 | 0.0408 | 20 | 6.35
58021 | C058021A2 | 020 | 60 | High Flux | 24 | Toroid | 1.36 | 13.6 | 0.09 | 2.28 | 0.275 | 6.99 | 0.135 | 3.43 | 0.047 | 4.7 | 0.064 | 64 | 0.0408 | 20 | 6.35
58023 | 0058023A2 | 020 | 14 | High Flux | 6 | Toroid | 1.36 | 13.6 | 0.09 | 2.28 | 0.275 | 6.99 | 0.135 | 3.43 | 0.047 | 4.7 | 0.064 | 64 | 0.0408 | 20 | 6.35
58028 | C058028A2 | 030 | 160 | High Flux | 66 | Toroid | 1.79 | 17.9 | 0.136 | 3.45 | 0.335 | 8.51 | 0.15 | 3.81 | 0.0599 | 5.99 | 0.107 | 107 | 0.0935 | 30 | 7.87
58029 | C058029A2 | 030 | 147 | High Flux | 62 | Toroid | 1.79 | 17.9 | 0.136 | 3.45 | 0.335 | 8.51 | 0.15 | 3.81 | 0.0599 | 5.99 | 0.107 | 107 | 0.0935 | 30 | 7.87
58030 | C058030A2 | 030 | 125 | High Flux | 52 | Toroid | 1.79 | 17.9 | 0.136 | 3.45 | 0.335 | 8.51 | 0.15 | 3.81 | 0.0599 | 5.99 | 0.107 | 107 | 0.0935 | 30 | 7.87
58031 | C058031A2 | 030 | 60 | High Flux | 25 | Toroid | 1.79 | 17.9 | 0.136 | 3.45 | 0.335 | 8.51 | 0.15 | 3.81 | 0.0599 | 5.99 | 0.107 | 107 | 0.0935 | 30 | 7.87
58032 | 0058032A2 | 030 | 26 | High Flux | 11 | Toroid | 1.79 | 17.9 | 0.136 | 3.45 | 0.335 | 8.51 | 0.15 | 3.81 | 0.0599 | 5.99 | 0.107 | 107 | 0.0935 | 30 | 7.87
58033 | 0058033A2 | 030 | 14 | High Flux | 6 | Toroid | 1.79 | 17.9 | 0.136 | 3.45 | 0.335 | 8.51 | 0.15 | 3.81 | 0.0599 | 5.99 | 0.107 | 107 | 0.0935 | 30 | 7.87
58038 | C058038A2 | 040 | 160 | High Flux | 84 | Toroid | 2.3 | 23 | 0.18 | 4.57 | 0.425 | 10.8 | 0.181 | 4.6 | 0.0957 | 9.57 | 0.22 | 220 | 0.164 | 40 | 10.2
58039 | C058039A2 | 040 | 147 | High Flux | 78 | Toroid | 2.3 | 23 | 0.18 | 4.57 | 0.425 | 10.8 | 0.181 | 4.6 | 0.0957 | 9.57 | 0.22 | 220 | 0.164 | 40 | 10.2
58040 | C058040A2 | 040 | 125 | High Flux | 66 | Toroid | 2.3 | 23 | 0.18 | 4.57 | 0.425 | 10.8 | 0.181 | 4.6 | 0.0957 | 9.57 | 0.22 | 220 | 0.164 | 40 | 10.2
58041 | C058041A2 | 040 | 60 | High Flux | 32 | Toroid | 2.3 | 23 | 0.18 | 4.57 | 0.425 | 10.8 | 0.181 | 4.6 | 0.0957 | 9.57 | 0.22 | 220 | 0.164 | 40 | 10.2
58042 | 0058042A2 | 040 | 26 | High Flux | 14 | Toroid | 2.3 | 23 | 0.18 | 4.57 | 0.425 | 10.8 | 0.181 | 4.6 | 0.0957 | 9.57 | 0.22 | 220 | 0.164 | 40 | 10.2
58048 | C058048A2 | 050 | 160 | High Flux | 72 | Toroid | 3.12 | 31.2 | 0.275 | 6.98 | 0.53 | 13.5 | 0.217 | 5.52 | 0.109 | 10.9 | 0.34 | 340 | 0.383 | 50 | 12.7
58049 | C058049A2 | 050 | 147 | High Flux | 67 | Toroid | 3.12 | 31.2 | 0.275 | 6.98 | 0.53 | 13.5 | 0.217 | 5.52 | 0.109 | 10.9 | 0.34 | 340 | 0.383 | 50 | 12.7
58050 | C058050A2 | 050 | 125 | High Flux | 56 | Toroid | 3.12 | 31.2 | 0.275 | 6.98 | 0.53 | 13.5 | 0.217 | 5.52 | 0.109 | 10.9 | 0.34 | 340 | 0.383 | 50 | 12.7
58051 | C058051A2 | 050 | 60 | High Flux | 27 | Toroid | 3.12 | 31.2 | 0.275 | 6.98 | 0.53 | 13.5 | 0.217 | 5.52 | 0.109 | 10.9 | 0.34 | 340 | 0.383 | 50 | 12.7
58052 | 0058052A2 | 050 | 26 | High Flux | 12 | Toroid | 3.12 | 31.2 | 0.275 | 6.98 | 0.53 | 13.5 | 0.217 | 5.52 | 0.109 | 10.9 | 0.34 | 340 | 0.383 | 50 | 12.7
58053 | 0058053A2 | 050 | 14 | High Flux | 6.4 | Toroid | 3.12 | 31.2 | 0.275 | 6.98 | 0.53 | 13.5 | 0.217 | 5.52 | 0.109 | 10.9 | 0.34 | 340 | 0.383 | 50 | 12.7
58059 | C058059A2 | 310 | 60 | High Flux | 43 | Toroid | 5.67 | 56.7 | 0.525 | 13.3 | 0.93 | 23.7 | 0.33 | 8.39 | 0.317 | 31.7 | 1.8 | 1800 | 1.39 | 310 | 22.9
58071 | C058071A2 | 548 | 60 | High Flux | 61 | Toroid | 8.14 | 81.4 | 0.766 | 19.4 | 1.325 | 33.66 | 0.45 | 11.5 | 0.656 | 65.6 | 5.34 | 5340 | 2.97 | 548 | 32.8
58076 | C058076A2 | 324 | 60 | High Flux | 56 | Toroid | 8.98 | 89.8 | 0.848 | 21.5 | 1.445 | 36.71 | 0.447 | 11.4 | 0.678 | 67.8 | 6.09 | 6090 | 3.64 | 324 | 35.8
58083 | C058083A2 | 254 | 60 | High Flux | 81 | Toroid | 9.84 | 98.4 | 0.918 | 23.3 | 1.605 | 40.77 | 0.605 | 15.4 | 1.07 | 107 | 10.6 | 10600 | 4.27 | 254 | 39.9
58089 | C058089A2 | 089 | 125 | High Flux | 178 | Toroid | 11.6 | 116 | 1.098 | 27.88 | 1.875 | 47.63 | 0.635 | 16.1 | 1.34 | 134 | 15.6 | 15600 | 6.1 | 89 | 46.7
58090 | C058090A2 | 089 | 60 | High Flux | 86 | Toroid | 11.6 | 116 | 1.098 | 27.88 | 1.875 | 47.63 | 0.635 | 16.1 | 1.34 | 134 | 15.6 | 15600 | 6.1 | 89 | 46.7
58091 | 0058091A2 | 089 | 26 | High Flux | 37 | Toroid | 11.6 | 116 | 1.098 | 27.88 | 1.875 | 47.63 | 0.635 | 16.1 | 1.34 | 134 | 15.6 | 15600 | 6.1 | 89 | 46.7
58092 | 0058092A2 | 089 | 14 | High Flux | 20 | Toroid | 11.6 | 116 | 1.098 | 27.88 | 1.875 | 47.63 | 0.635 | 16.1 | 1.34 | 134 | 15.6 | 15600 | 6.1 | 89 | 46.7
58109 | C058109A2 | 109 | 125 | High Flux | 156 | Toroid | 14.3 | 143 | 1.368 | 34.74 | 2.285 | 58.04 | 0.585 | 14.9 | 1.44 | 144 | 20.7 | 20700 | 9.48 | 109 | 57.2
58110 | C058110A2 | 109 | 60 | High Flux | 75 | Toroid | 14.3 | 143 | 1.368 | 34.74 | 2.285 | 58.04 | 0.585 | 14.9 | 1.44 | 144 | 20.7 | 20700 | 9.48 | 109 | 57.2
58111 | 0058111A2 | 109 | 26 | High Flux | 33 | Toroid | 14.3 | 143 | 1.368 | 34.74 | 2.285 | 58.04 | 0.585 | 14.9 | 1.44 | 144 | 20.7 | 20700 | 9.48 | 109 | 57.2
58112 | 0058112A2 | 109 | 14 | High Flux | 18 | Toroid | 14.3 | 143 | 1.368 | 34.7472 | 2.285 | 58.039 | 0.585 | 14.859 | 1.43 | 143 | 20.65 | 20650 | 9.48 | 109 | 57.2
58118 | C058118A2 | 120 | 160 | High Flux | 92 | Toroid | 4.12 | 41.2 | 0.375 | 9.52 | 0.68 | 17.3 | 0.28 | 7.12 | 0.192 | 19.2 | 0.791 | 791 | 0.712 | 120 | 16.6
58119 | C058119A2 | 120 | 147 | High Flux | 88 | Toroid | 4.12 | 41.2 | 0.375 | 9.52 | 0.68 | 17.3 | 0.28 | 7.12 | 0.192 | 19.2 | 0.791 | 791 | 0.712 | 120 | 16.6
58120 | C058120A2 | 120 | 125 | High Flux | 72 | Toroid | 4.12 | 41.2 | 0.375 | 9.52 | 0.68 | 17.3 | 0.28 | 7.12 | 0.192 | 19.2 | 0.791 | 791 | 0.712 | 120 | 16.6
58121 | C058121A2 | 120 | 60 | High Flux | 35 | Toroid | 4.12 | 41.2 | 0.375 | 9.52 | 0.68 | 17.3 | 0.28 | 7.12 | 0.192 | 19.2 | 0.791 | 791 | 0.712 | 120 | 16.6
58122 | 0058122A2 | 120 | 26 | High Flux | 15 | Toroid | 4.12 | 41.2 | 0.375 | 9.52 | 0.68 | 17.3 | 0.28 | 7.12 | 0.192 | 19.2 | 0.791 | 791 | 0.712 | 120 | 16.6
58123 | 0058123A2 | 120 | 14 | High Flux | 8 | Toroid | 4.12 | 41.2 | 0.375 | 9.52 | 0.68 | 17.3 | 0.28 | 7.12 | 0.192 | 19.2 | 0.791 | 791 | 0.712 | 120 | 16.6
58128 | C058128A2 | 130 | 160 | High Flux | 68 | Toroid | 2.69 | 26.9 | 0.23 | 5.84 | 0.465 | 11.9 | 0.181 | 4.6 | 0.0906 | 9.06 | 0.244 | 244 | 0.268 | 130 | 11.2
58129 | C058129A2 | 130 | 147 | High Flux | 63 | Toroid | 2.69 | 26.9 | 0.23 | 5.84 | 0.465 | 11.9 | 0.181 | 4.6 | 0.0906 | 9.06 | 0.244 | 244 | 0.268 | 130 | 11.2
58130 | C058130A2 | 130 | 125 | High Flux | 53 | Toroid | 2.69 | 26.9 | 0.23 | 5.84 | 0.465 | 11.9 | 0.181 | 4.6 | 0.0906 | 9.06 | 0.244 | 244 | 0.268 | 130 | 11.2
58131 | C058131A2 | 130 | 60 | High Flux | 26 | Toroid | 2.69 | 26.9 | 0.23 | 5.84 | 0.465 | 11.9 | 0.181 | 4.6 | 0.0906 | 9.06 | 0.244 | 244 | 0.268 | 130 | 11.2
58132 | 0058132A2 | 130 | 26 | High Flux | 11 | Toroid | 2.69 | 26.9 | 0.23 | 5.84 | 0.465 | 11.9 | 0.181 | 4.6 | 0.0906 | 9.06 | 0.244 | 244 | 0.268 | 130 | 11.2
58133 | 0058133A2 | 130 | 14 | High Flux | 6 | Toroid | 2.69 | 26.9 | 0.23 | 5.84 | 0.465 | 11.9 | 0.181 | 4.6 | 0.0906 | 9.06 | 0.244 | 244 | 0.268 | 130 | 11.2
58150 | C058150A2 | 150 | 125 | High Flux | 35 | Toroid | 0.942 | 9.42 | 0.068 | 1.72 | 0.18 | 4.58 | 0.125 | 3.18 | 0.0211 | 2.11 | 0.0199 | 19.9 | 0.0232 | 150 | 3.94
58181 | C058181A2 | 180 | 60 | High Flux | 20 | Toroid | 1.06 | 10.6 | 0.073 | 1.85 | 0.208 | 5.29 | 0.125 | 3.18 | 0.0285 | 2.85 | 0.0303 | 30.3 | 0.0269 | 180 | 4.65
58190 | 0058190A2 | 195 | 14 | High Flux | 32 | Toroid | 12.5 | 125 | 1.007 | 25.57 | 2.285 | 58.04 | 0.635 | 16.2 | 2.29 | 229 | 28.6 | 28600 | 5.14 | 195 | 57.2
58191 | 0058191A2 | 195 | 26 | High Flux | 60 | Toroid | 12.5 | 125 | 1.007 | 25.57 | 2.285 | 58.04 | 0.635 | 16.2 | 2.29 | 229 | 28.6 | 28600 | 5.14 | 195 | 57.2
58192 | C058192A2 | 195 | 60 | High Flux | 138 | Toroid | 12.5 | 125 | 1.007 | 25.57 | 2.285 | 58.04 | 0.635 | 16.2 | 2.29 | 229 | 28.6 | 28600 | 5.14 | 195 | 57.2
58195 | C058195A2 | 195 | 125 | High Flux | 287 | Toroid | 12.5 | 125 | 1.007 | 25.57 | 2.285 | 58.04 | 0.635 | 16.2 | 2.29 | 229 | 28.6 | 28600 | 5.14 | 195 | 57.2
58204 | C058204A2 | 206 | 160 | High Flux | 87 | Toroid | 5.09 | 50.9 | 0.475 | 12 | 0.83 | 21.1 | 0.28 | 7.12 | 0.221 | 22.1 | 1.12 | 1120 | 1.14 | 206 | 20.3
58205 | C058205A2 | 206 | 147 | High Flux | 81 | Toroid | 5.09 | 50.9 | 0.475 | 12 | 0.83 | 21.1 | 0.28 | 7.12 | 0.221 | 22.1 | 1.12 | 1120 | 1.14 | 206 | 20.3
58206 | C058206A2 | 206 | 125 | High Flux | 68 | Toroid | 5.09 | 50.9 | 0.475 | 12 | 0.83 | 21.1 | 0.28 | 7.12 | 0.221 | 22.1 | 1.12 | 1120 | 1.14 | 206 | 20.3
58208 | 0058208A2 | 206 | 26 | High Flux | 14 | Toroid | 5.09 | 50.9 | 0.475 | 12 | 0.83 | 21.1 | 0.28 | 7.12 | 0.221 | 22.1 | 1.12 | 1120 | 1.14 | 206 | 20.3
58209 | 0058209A2 | 206 | 14 | High Flux | 7.8 | Toroid | 5.09 | 50.9 | 0.475 | 12 | 0.83 | 21.1 | 0.28 | 7.12 | 0.221 | 22.1 | 1.12 | 1120 | 1.14 | 206 | 20.3
58238 | C058238A2 | 240 | 160 | High Flux | 69 | Toroid | 1.36 | 13.6 | 0.085 | 2.15 | 0.285 | 7.24 | 0.125 | 3.18 | 0.0476 | 4.76 | 0.0649 | 64.9 | 0.0363 | 240 | 6.6
58239 | C058239A2 | 240 | 147 | High Flux | 64 | Toroid | 1.36 | 13.6 | 0.085 | 2.15 | 0.285 | 7.24 | 0.125 | 3.18 | 0.0476 | 4.76 | 0.0649 | 64.9 | 0.0363 | 240 | 6.6
58240 | C058240A2 | 240 | 125 | High Flux | 54 | Toroid | 1.36 | 13.6 | 0.085 | 2.15 | 0.285 | 7.24 | 0.125 | 3.18 | 0.0476 | 4.76 | 0.0649 | 64.9 | 0.0363 | 240 | 6.6
58241 | C058241A2 | 240 | 60 | High Flux | 26 | Toroid | 1.36 | 13.6 | 0.085 | 2.15 | 0.285 | 7.24 | 0.125 | 3.18 | 0.0476 | 4.76 | 0.0649 | 64.9 | 0.0363 | 240 | 6.6
58243 | 0058243A2 | 240 | 14 | High Flux | 6 | Toroid | 1.36 | 13.6 | 0.085 | 2.15 | 0.285 | 7.24 | 0.125 | 3.18 | 0.0476 | 4.76 | 0.0649 | 64.9 | 0.0363 | 240 | 6.6
58252 | C058252A2 | 254 | 160 | High Flux | 215 | Toroid | 9.84 | 98.4 | 0.918 | 23.3 | 1.605 | 40.77 | 0.605 | 15.4 | 1.07 | 107 | 10.6 | 10600 | 4.27 | 254 | 39.9
58253 | C058253A2 | 254 | 147 | High Flux | 198 | Toroid | 9.84 | 98.4 | 0.918 | 23.3 | 1.605 | 40.77 | 0.605 | 15.4 | 1.07 | 107 | 10.6 | 10600 | 4.27 | 254 | 39.9
58254 | C058254A2 | 254 | 125 | High Flux | 168 | Toroid | 9.84 | 98.4 | 0.918 | 23.3 | 1.605 | 40.77 | 0.605 | 15.4 | 1.07 | 107 | 10.6 | 10600 | 4.27 | 254 | 39.9
58256 | 0058256A2 | 254 | 26 | High Flux | 35 | Toroid | 9.84 | 98.4 | 0.918 | 23.3 | 1.605 | 40.77 | 0.605 | 15.4 | 1.07 | 107 | 10.6 | 10600 | 4.27 | 254 | 39.9
58257 | 0058257A2 | 254 | 14 | High Flux | 19 | Toroid | 9.84 | 98.4 | 0.918 | 23.3 | 1.605 | 40.77 | 0.605 | 15.4 | 1.07 | 107 | 10.6 | 10600 | 4.27 | 254 | 39.9
58268 | C058268A2 | 270 | 160 | High Flux | 132 | Toroid | 1.36 | 13.6 | 0.085 | 2.15 | 0.285 | 7.24 | 0.213 | 5.42 | 0.092 | 9.2 | 0.125 | 125 | 0.0363 | 270 | 6.6
58270 | C058270A2 | 270 | 125 | High Flux | 103 | Toroid | 1.36 | 13.6 | 0.085 | 2.15 | 0.285 | 7.24 | 0.213 | 5.42 | 0.092 | 9.2 | 0.125 | 125 | 0.0363 | 270 | 6.6
58271 | C058271A2 | 270 | 60 | High Flux | 50 | Toroid | 1.36 | 13.6 | 0.085 | 2.15 | 0.285 | 7.24 | 0.213 | 5.42 | 0.092 | 9.2 | 0.125 | 125 | 0.0363 | 270 | 6.6
58273 | 0058273A2 | 270 | 14 | High Flux | 12 | Toroid | 1.36 | 13.6 | 0.085 | 2.15 | 0.285 | 7.24 | 0.213 | 5.42 | 0.092 | 9.2 | 0.125 | 125 | 0.0363 | 270 | 6.6
58278 | C058278A2 | 280 | 160 | High Flux | 68 | Toroid | 2.18 | 21.8 | 0.168 | 4.26 | 0.405 | 10.3 | 0.15 | 3.81 | 0.0752 | 7.52 | 0.164 | 164 | 0.143 | 280 | 9.65
58279 | C058279A2 | 280 | 147 | High Flux | 63 | Toroid | 2.18 | 21.8 | 0.168 | 4.26 | 0.405 | 10.3 | 0.15 | 3.81 | 0.0752 | 7.52 | 0.164 | 164 | 0.143 | 280 | 9.65
58280 | C058280A2 | 280 | 125 | High Flux | 53 | Toroid | 2.18 | 21.8 | 0.168 | 4.26 | 0.405 | 10.3 | 0.15 | 3.81 | 0.0752 | 7.52 | 0.164 | 164 | 0.143 | 280 | 9.65
58281 | C058281A2 | 280 | 60 | High Flux | 25 | Toroid | 2.18 | 21.8 | 0.168 | 4.26 | 0.405 | 10.3 | 0.15 | 3.81 | 0.0752 | 7.52 | 0.164 | 164 | 0.143 | 280 | 9.65
58282 | 0058282A2 | 280 | 26 | High Flux | 11 | Toroid | 2.18 | 21.8 | 0.168 | 4.26 | 0.405 | 10.3 | 0.15 | 3.81 | 0.0752 | 7.52 | 0.164 | 164 | 0.143 | 280 | 9.65
58288 | C058288A2 | 290 | 160 | High Flux | 84 | Toroid | 2.18 | 21.8 | 0.168 | 4.26 | 0.405 | 10.3 | 0.181 | 4.6 | 0.0945 | 9.45 | 0.206 | 206 | 0.143 | 290 | 9.65
58289 | C058289A2 | 290 | 147 | High Flux | 78 | Toroid | 2.18 | 21.8 | 0.168 | 4.26 | 0.405 | 10.3 | 0.181 | 4.6 | 0.0945 | 9.45 | 0.206 | 206 | 0.143 | 290 | 9.65
58290 | C058290A2 | 290 | 125 | High Flux | 66 | Toroid | 2.18 | 21.8 | 0.168 | 4.26 | 0.405 | 10.3 | 0.181 | 4.6 | 0.0945 | 9.45 | 0.206 | 206 | 0.143 | 290 | 9.65
58291 | C058291A2 | 290 | 60 | High Flux | 32 | Toroid | 2.18 | 21.8 | 0.168 | 4.26 | 0.405 | 10.3 | 0.181 | 4.6 | 0.0945 | 9.45 | 0.206 | 206 | 0.143 | 290 | 9.65
58292 | 0058292A2 | 290 | 26 | High Flux | 14 | Toroid | 2.18 | 21.8 | 0.168 | 4.26 | 0.405 | 10.3 | 0.181 | 4.6 | 0.0945 | 9.45 | 0.206 | 206 | 0.143 | 290 | 9.65
58293 | 0058293A2 | 290 | 14 | High Flux | 7 | Toroid | 2.18 | 21.8 | 0.168 | 4.26 | 0.405 | 10.3 | 0.181 | 4.6 | 0.0945 | 9.45 | 0.206 | 206 | 0.143 | 290 | 9.65
58308 | C058308A2 | 310 | 160 | High Flux | 115 | Toroid | 5.67 | 56.7 | 0.525 | 13.3 | 0.93 | 23.7 | 0.33 | 8.39 | 0.317 | 31.7 | 1.8 | 1800 | 1.39 | 310 | 22.9
58309 | C058309A2 | 310 | 147 | High Flux | 106 | Toroid | 5.67 | 56.7 | 0.525 | 13.3 | 0.93 | 23.7 | 0.33 | 8.39 | 0.317 | 31.7 | 1.8 | 1800 | 1.39 | 310 | 22.9
58310 | C058310A2 | 310 | 125 | High Flux | 90 | Toroid | 5.67 | 56.7 | 0.525 | 13.3 | 0.93 | 23.7 | 0.33 | 8.39 | 0.317 | 31.7 | 1.8 | 1800 | 1.39 | 310 | 22.9
58312 | 0058312A2 | 310 | 26 | High Flux | 19 | Toroid | 5.67 | 56.7 | 0.525 | 13.3 | 0.93 | 23.7 | 0.33 | 8.39 | 0.317 | 31.7 | 1.8 | 1800 | 1.39 | 310 | 22.9
58313 | 0058313A2 | 310 | 14 | High Flux | 9.9 | Toroid | 5.67 | 56.7 | 0.525 | 13.3 | 0.93 | 23.7 | 0.33 | 8.39 | 0.317 | 31.7 | 1.8 | 1800 | 1.39 | 310 | 22.9
58322 | C058322A2 | 324 | 160 | High Flux | 150 | Toroid | 8.98 | 89.8 | 0.848 | 21.5 | 1.445 | 36.71 | 0.447 | 11.4 | 0.678 | 67.8 | 6.09 | 6090 | 3.64 | 324 | 35.8
58324 | C058324A2 | 324 | 125 | High Flux | 117 | Toroid | 8.98 | 89.8 | 0.848 | 21.5 | 1.445 | 36.71 | 0.447 | 11.4 | 0.678 | 67.8 | 6.09 | 6090 | 3.64 | 324 | 35.8
58326 | 0058326A2 | 324 | 26 | High Flux | 24 | Toroid | 8.98 | 89.8 | 0.848 | 21.5 | 1.445 | 36.71 | 0.447 | 11.4 | 0.678 | 67.8 | 6.09 | 6090 | 3.64 | 324 | 35.8
58327 | 0058327A2 | 324 | 14 | High Flux | 13 | Toroid | 8.98 | 89.8 | 0.848 | 21.5 | 1.445 | 36.71 | 0.447 | 11.4 | 0.678 | 67.8 | 6.09 | 6090 | 3.64 | 324 | 35.8
58348 | C058348A2 | 350 | 160 | High Flux | 135 | Toroid | 5.88 | 58.8 | 0.542 | 13.7 | 0.958 | 24.4 | 0.38 | 9.66 | 0.388 | 38.8 | 2.28 | 2280 | 1.49 | 350 | 23.6
58349 | C058349A2 | 350 | 147 | High Flux | 124 | Toroid | 5.88 | 58.8 | 0.542 | 13.7 | 0.958 | 24.4 | 0.38 | 9.66 | 0.388 | 38.8 | 2.28 | 2280 | 1.49 | 350 | 23.6
58350 | C058350A2 | 350 | 125 | High Flux | 105 | Toroid | 5.88 | 58.8 | 0.542 | 13.7 | 0.958 | 24.4 | 0.38 | 9.66 | 0.388 | 38.8 | 2.28 | 2280 | 1.49 | 350 | 23.6
58351 | C058351A2 | 350 | 60 | High Flux | 51 | Toroid | 5.88 | 58.8 | 0.542 | 13.7 | 0.958 | 24.4 | 0.38 | 9.66 | 0.388 | 38.8 | 2.28 | 2280 | 1.49 | 350 | 23.6
58352 | 0058352A2 | 350 | 26 | High Flux | 22 | Toroid | 5.88 | 58.8 | 0.542 | 13.7 | 0.958 | 24.4 | 0.38 | 9.66 | 0.388 | 38.8 | 2.28 | 2280 | 1.49 | 350 | 23.6
58353 | 0058353A2 | 350 | 14 | High Flux | 12 | Toroid | 5.88 | 58.8 | 0.542 | 13.7 | 0.958 | 24.4 | 0.38 | 9.66 | 0.388 | 38.8 | 2.28 | 2280 | 1.49 | 350 | 23.6
58378 | C058378A2 | 380 | 160 | High Flux | 114 | Toroid | 4.14 | 41.4 | 0.355 | 9.01 | 0.71 | 18.1 | 0.28 | 7.12 | 0.232 | 23.2 | 0.96 | 960 | 0.638 | 380 | 17.3
58379 | C058379A2 | 380 | 147 | High Flux | 105 | Toroid | 4.14 | 41.4 | 0.355 | 9.01 | 0.71 | 18.1 | 0.28 | 7.12 | 0.232 | 23.2 | 0.96 | 960 | 0.638 | 380 | 17.3
58380 | C058380A2 | 380 | 125 | High Flux | 89 | Toroid | 4.14 | 41.4 | 0.355 | 9.01 | 0.71 | 18.1 | 0.28 | 7.12 | 0.232 | 23.2 | 0.96 | 960 | 0.638 | 380 | 17.3
58381 | C058381A2 | 380 | 60 | High Flux | 43 | Toroid | 4.14 | 41.4 | 0.355 | 9.01 | 0.71 | 18.1 | 0.28 | 7.12 | 0.232 | 23.2 | 0.96 | 960 | 0.638 | 380 | 17.3
58382 | 0058382A2 | 380 | 26 | High Flux | 19 | Toroid | 4.14 | 41.4 | 0.355 | 9.01 | 0.71 | 18.1 | 0.28 | 7.12 | 0.232 | 23.2 | 0.96 | 960 | 0.638 | 380 | 17.3
58383 | 0058383A2 | 380 | 14 | High Flux | 10 | Toroid | 4.14 | 41.4 | 0.355 | 9.01 | 0.71 | 18.1 | 0.28 | 7.12 | 0.232 | 23.2 | 0.96 | 960 | 0.638 | 380 | 17.3
58408 | C058408A2 | 410 | 160 | High Flux | 89 | Toroid | 1.65 | 16.5 | 0.136 | 3.45 | 0.295 | 7.5 | 0.225 | 5.72 | 0.0725 | 7.25 | 0.12 | 120 | 0.0935 | 410 | 6.86
58410 | C058410A2 | 410 | 125 | High Flux | 70 | Toroid | 1.65 | 16.5 | 0.136 | 3.45 | 0.295 | 7.5 | 0.225 | 5.72 | 0.0725 | 7.25 | 0.12 | 120 | 0.0935 | 410 | 6.86
58438 | C058438A2 | 438 | 125 | High Flux | 281 | Toroid | 10.7 | 107 | 0.918 | 23.3 | 1.875 | 47.63 | 0.745 | 19 | 1.99 | 199 | 21.3 | 21300 | 4.27 | 438 | 46.7
58439 | C058439A2 | 438 | 60 | High Flux | 135 | Toroid | 10.7 | 107 | 0.918 | 23.3 | 1.875 | 47.63 | 0.745 | 19 | 1.99 | 199 | 21.3 | 21300 | 4.27 | 438 | 46.7
58440 | 0058440A2 | 438 | 26 | High Flux | 59 | Toroid | 10.7 | 107 | 0.918 | 23.3 | 1.875 | 47.63 | 0.745 | 19 | 1.99 | 199 | 21.3 | 21300 | 4.27 | 438 | 46.7
58441 | 0058441A2 | 438 | 14 | High Flux | 32 | Toroid | 10.7 | 107 | 0.918 | 23.3 | 1.875 | 47.63 | 0.745 | 19 | 1.99 | 199 | 21.3 | 21300 | 4.27 | 438 | 46.7
58546 | C058546A2 | 548 | 160 | High Flux | 163 | Toroid | 8.14 | 81.4 | 0.766 | 19.4 | 1.325 | 33.66 | 0.45 | 11.5 | 0.656 | 65.6 | 5.34 | 5340 | 2.97 | 548 | 32.8
58547 | C058547A2 | 548 | 147 | High Flux | 150 | Toroid | 8.14 | 81.4 | 0.766 | 19.4 | 1.325 | 33.66 | 0.45 | 11.5 | 0.656 | 65.6 | 5.34 | 5340 | 2.97 | 548 | 32.8
58548 | C058548A2 | 548 | 125 | High Flux | 127 | Toroid | 8.14 | 81.4 | 0.766 | 19.4 | 1.325 | 33.66 | 0.45 | 11.5 | 0.656 | 65.6 | 5.34 | 5340 | 2.97 | 548 | 32.8
58550 | 0058550A2 | 548 | 26 | High Flux | 28 | Toroid | 8.14 | 81.4 | 0.766 | 19.4 | 1.325 | 33.66 | 0.45 | 11.5 | 0.656 | 65.6 | 5.34 | 5340 | 2.97 | 548 | 32.8
58551 | 0058551A2 | 548 | 14 | High Flux | 14 | Toroid | 8.14 | 81.4 | 0.766 | 19.4 | 1.325 | 33.66 | 0.45 | 11.5 | 0.656 | 65.6 | 5.34 | 5340 | 2.97 | 548 | 32.8
58583 | C058583A2 | 585 | 160 | High Flux | 101 | Toroid | 8.95 | 89.5 | 0.888 | 22.5 | 1.385 | 35.18 | 0.385 | 9.78 | 0.464 | 46.4 | 4.15 | 4150 | 3.99 | 585 | 34.3
58585 | C058585A2 | 585 | 125 | High Flux | 79 | Toroid | 8.95 | 89.5 | 0.888 | 22.5 | 1.385 | 35.18 | 0.385 | 9.78 | 0.464 | 46.4 | 4.15 | 4150 | 3.99 | 585 | 34.3
58586 | C058586A2 | 585 | 60 | High Flux | 38 | Toroid | 8.95 | 89.5 | 0.888 | 22.5 | 1.385 | 35.18 | 0.385 | 9.78 | 0.464 | 46.4 | 4.15 | 4150 | 3.99 | 585 | 34.3
58714 | C058714A2 | 715 | 147 | High Flux | 179 | Toroid | 12.7 | 127 | 1.218 | 30.93 | 2.035 | 51.69 | 0.565 | 14.4 | 1.25 | 125 | 15.9 | 15900 | 7.51 | 715 | 50.8
58715 | C058715A2 | 715 | 125 | High Flux | 152 | Toroid | 12.7 | 127 | 1.218 | 30.93 | 2.035 | 51.69 | 0.565 | 14.4 | 1.25 | 125 | 15.9 | 15900 | 7.51 | 715 | 50.8
58716 | C058716A2 | 715 | 60 | High Flux | 73 | Toroid | 12.7 | 127 | 1.218 | 30.93 | 2.035 | 51.69 | 0.565 | 14.4 | 1.25 | 125 | 15.9 | 15900 | 7.51 | 715 | 50.8
58717 | 0058717A2 | 715 | 26 | High Flux | 32 | Toroid | 12.7 | 127 | 1.218 | 30.93 | 2.035 | 51.69 | 0.565 | 14.4 | 1.25 | 125 | 15.9 | 15900 | 7.51 | 715 | 50.8
58718 | 0058718A2 | 715 | 14 | High Flux | 17 | Toroid | 12.7 | 127 | 1.218 | 30.93 | 2.035 | 51.69 | 0.565 | 14.4 | 1.25 | 125 | 15.9 | 15900 | 7.51 | 715 | 50.8
58848 | C058848A2 | 206 | 60 | High Flux | 32 | Toroid | 5.09 | 50.9 | 0.475 | 12 | 0.83 | 21.1 | 0.28 | 7.12 | 0.221 | 22.1 | 1.12 | 1120 | 1.14 | 206 | 20.3
58866 | C058866A2 | 866 | 125 | High Flux | 142 | Toroid | 19.6 | 196 | 1.898 | 48.2 | 3.108 | 78.95 | 0.545 | 13.9 | 1.76 | 176 | 34.5 | 34500 | 18.2 | 866 | 77.8
58867 | C058867A2 | 866 | 60 | High Flux | 68 | Toroid | 19.6 | 196 | 1.898 | 48.2 | 3.108 | 78.95 | 0.545 | 13.9 | 1.76 | 176 | 34.5 | 34500 | 18.2 | 866 | 77.8
58868 | 0058868A2 | 866 | 26 | High Flux | 30 | Toroid | 19.6 | 196 | 1.898 | 48.2 | 3.108 | 78.95 | 0.545 | 13.9 | 1.76 | 176 | 34.5 | 34500 | 18.2 | 866 | 77.8
58869 | 0058869A2 | 866 | 14 | High Flux | 16 | Toroid | 19.6 | 196 | 1.898 | 48.2 | 3.108 | 78.95 | 0.545 | 13.9 | 1.76 | 176 | 34.5 | 34500 | 18.2 | 866 | 77.8
58894 | C058894A2 | 930 | 60 | High Flux | 75 | Toroid | 6.35 | 63.5 | 0.555 | 14.1 | 1.09 | 27.69 | 0.47 | 12 | 0.654 | 65.4 | 4.15 | 4150 | 1.56 | 930 | 26.9
58906 | C058906A2 | 906 | 125 | High Flux | 178 | Toroid | 19.6 | 196 | 1.898 | 48.2 | 3.108 | 78.95 | 0.67 | 17.1 | 2.21 | 221 | 43.4 | 43400 | 18.2 | 906 | 77.8
58907 | C058907A2 | 906 | 60 | High Flux | 85 | Toroid | 19.6 | 196 | 1.898 | 48.2 | 3.108 | 78.95 | 0.67 | 17.1 | 2.21 | 221 | 43.4 | 43400 | 18.2 | 906 | 77.8
58908 | 0058908A2 | 906 | 26 | High Flux | 37 | Toroid | 19.6 | 196 | 1.898 | 48.2 | 3.108 | 78.95 | 0.67 | 17.1 | 2.21 | 221 | 43.4 | 43400 | 18.2 | 906 | 77.8
58909 | 0058909A2 | 906 | 14 | High Flux | 20 | Toroid | 19.6 | 196 | 1.898 | 48.2 | 3.108 | 78.95 | 0.67 | 17.1 | 2.21 | 221 | 43.4 | 43400 | 18.2 | 906 | 77.8
58928 | C058928A2 | 930 | 160 | High Flux | 201 | Toroid | 6.35 | 63.5 | 0.555 | 14.1 | 1.09 | 27.69 | 0.47 | 12 | 0.654 | 65.4 | 4.15 | 4150 | 1.56 | 930 | 26.9
58929 | C058929A2 | 930 | 147 | High Flux | 185 | Toroid | 6.35 | 63.5 | 0.555 | 14.1 | 1.09 | 27.69 | 0.47 | 12 | 0.654 | 65.4 | 4.15 | 4150 | 1.56 | 930 | 26.9
58930 | C058930A2 | 930 | 125 | High Flux | 157 | Toroid | 6.35 | 63.5 | 0.555 | 14.1 | 1.09 | 27.69 | 0.47 | 12 | 0.654 | 65.4 | 4.15 | 4150 | 1.56 | 930 | 26.9
58932 | 0058932A2 | 930 | 26 | High Flux | 32 | Toroid | 6.35 | 63.5 | 0.555 | 14.1 | 1.09 | 27.69 | 0.47 | 12 | 0.654 | 65.4 | 4.15 | 4150 | 1.56 | 930 | 26.9
58933 | 0058933A2 | 930 | 14 | High Flux | 18 | Toroid | 6.35 | 63.5 | 0.555 | 14.1 | 1.09 | 27.69 | 0.47 | 12 | 0.654 | 65.4 | 4.15 | 4150 | 1.56 | 930 | 26.9
6527 | 00K6527E026 | 6527 | 26 | Kool Mu | 162 | E Core | 14.7 | 147 | 1.295 | 32.89 | 2.615 | 66.42 | 1.079 | 27.41 | 5.4 | 540 | 79.4 | 79400
6527 | 00K6527E040 | 6527 | 40 | Kool Mu | 230 | E Core | 14.7 | 147 | 1.295 | 32.89 | 2.615 | 66.42 | 1.079 | 27.41 | 5.4 | 540 | 79.4 | 79400
6527 | 00K6527E060 | 6527 | 60 | Kool Mu | 300 | E Core | 14.7 | 147 | 1.295 | 32.89 | 2.615 | 66.42 | 1.079 | 27.41 | 5.4 | 540 | 79.4 | 79400
6527 | 00K6527U026 | 6527 | 26 | Kool Mu | 89 | U Core | 21.9 | 219 | 1.292 | 32.82 | 2.618 | 66.5 | 1.079 | 27.41 | 2.7 | 270 | 59.1 | 59100
6527 | 00K6527U060 | 6527 | 60 | Kool Mu | 165 | U Core | 21.9 | 219 | 1.292 | 32.82 | 2.618 | 66.5 | 1.079 | 27.41 | 2.7 | 270 | 59.1 | 59100
6533 | 00K6533U026 | 6533 | 26 | Kool Mu | 82 | U Core | 19.9 | 199 | 1.292 | 32.82 | 2.618 | 66.5 | 0.804 | 20.42 | 2.5 | 250 | 49.8 | 49800
7228 | 00K7228E026 | 7228 | 26 | Kool Mu | 130 | E Core | 13.7 | 137 | 1.12 | 28.45 | 2.893 | 73.48 | 0.765 | 19.5 | 3.68 | 368 | 50.4 | 50400
7228 | 00K7228E040 | 7228 | 40 | Kool Mu | 173 | E Core | 13.7 | 137 | 1.12 | 28.45 | 2.893 | 73.48 | 0.765 | 19.5 | 3.68 | 368 | 50.4 | 50400
7228 | 00K7228E060 | 7228 | 60 | Kool Mu | 236 | E Core | 13.7 | 137 | 1.12 | 28.45 | 2.893 | 73.48 | 0.765 | 19.5 | 3.68 | 368 | 50.4 | 50400
7236 | 00K7236U026 | 7236 | 26 | Kool Mu | 87 | U Core | 21.9 | 219 | 1.425 | 36.2 | 2.885 | 73.28 | 0.836 | 21.3 | 2.9 | 290 | 63.5 | 63500
77020 | 0077020A7 | 020 | 125 | Kool Mu | 50 | Toroid | 1.36 | 13.6 | 0.09 | 2.28 | 0.275 | 6.99 | 0.135 | 3.43 | 0.047 | 4.7 | 0.064 | 64 | 0.0408 | 20 | 6.35
77021 | 0077021A7 | 020 | 60 | Kool Mu | 24 | Toroid | 1.36 | 13.6 | 0.09 | 2.28 | 0.275 | 6.99 | 0.135 | 3.43 | 0.047 | 4.7 | 0.064 | 64 | 0.0408 | 20 | 6.35
77030 | 0077030A7 | 030 | 125 | Kool Mu | 52 | Toroid | 1.79 | 17.9 | 0.136 | 3.45 | 0.335 | 8.51 | 0.15 | 3.81 | 0.0599 | 5.99 | 0.107 | 107 | 0.0935 | 30 | 7.87
77031 | 0077031A7 | 030 | 60 | Kool Mu | 25 | Toroid | 1.79 | 17.9 | 0.136 | 3.45 | 0.335 | 8.51 | 0.15 | 3.81 | 0.0599 | 5.99 | 0.107 | 107 | 0.0935 | 30 | 7.87
77040 | 0077040A7 | 040 | 125 | Kool Mu | 66 | Toroid | 2.3 | 23 | 0.18 | 4.57 | 0.425 | 10.8 | 0.181 | 4.6 | 0.0957 | 9.57 | 0.22 | 220 | 0.164 | 40 | 10.2
77041 | 0077041A7 | 040 | 60 | Kool Mu | 32 | Toroid | 2.3 | 23 | 0.18 | 4.57 | 0.425 | 10.8 | 0.181 | 4.6 | 0.0957 | 9.57 | 0.22 | 220 | 0.164 | 40 | 10.2
77050 | 0077050A7 | 050 | 125 | Kool Mu | 56 | Toroid | 3.12 | 31.2 | 0.275 | 6.98 | 0.53 | 13.5 | 0.217 | 5.52 | 0.109 | 10.9 | 0.34 | 340 | 0.383 | 50 | 12.7
77051 | 0077051A7 | 050 | 60 | Kool Mu | 27 | Toroid | 3.12 | 31.2 | 0.275 | 6.98 | 0.53 | 13.5 | 0.217 | 5.52 | 0.109 | 10.9 | 0.34 | 340 | 0.383 | 50 | 12.7
77052 | 0077052A7 | 050 | 26 | Kool Mu | 12 | Toroid | 3.12 | 31.2 | 0.275 | 6.98 | 0.53 | 13.5 | 0.217 | 5.52 | 0.109 | 10.9 | 0.34 | 340 | 0.383 | 50 | 12.7
77054 | 0077054A7 | 050 | 90 | Kool Mu | 40 | Toroid | 3.12 | 31.2 | 0.275 | 6.98 | 0.53 | 13.5 | 0.217 | 5.52 | 0.109 | 10.9 | 0.34 | 340 | 0.383 | 50 | 12.7
77055 | 0077055A7 | 050 | 75 | Kool Mu | 34 | Toroid | 3.12 | 31.2 | 0.275 | 6.98 | 0.53 | 13.5 | 0.217 | 5.52 | 0.109 | 10.9 | 0.34 | 340 | 0.383 | 50 | 12.7
77059 | 0077059A7 | 310 | 60 | Kool Mu | 43 | Toroid | 5.67 | 56.7 | 0.525 | 13.3 | 0.93 | 23.7 | 0.33 | 8.39 | 0.317 | 31.7 | 1.8 | 1800 | 1.39 | 310 | 22.9
77071 | 0077071A7 | 548 | 60 | Kool Mu | 61 | Toroid | 8.14 | 81.4 | 0.766 | 19.4 | 1.325 | 33.66 | 0.45 | 11.5 | 0.656 | 65.6 | 5.34 | 5340 | 2.97 | 548 | 32.8
77076 | 0077076A7 | 324 | 60 | Kool Mu | 56 | Toroid | 8.98 | 89.8 | 0.848 | 21.5 | 1.445 | 36.71 | 0.447 | 11.4 | 0.678 | 67.8 | 6.09 | 6090 | 3.64 | 324 | 35.8
77083 | 0077083A7 | 254 | 60 | Kool Mu | 81 | Toroid | 9.84 | 98.4 | 0.918 | 23.3 | 1.605 | 40.77 | 0.605 | 15.4 | 1.07 | 107 | 10.6 | 10600 | 4.27 | 254 | 39.9
77089 | 0077089A7 | 089 | 125 | Kool Mu | 178 | Toroid | 11.6 | 116 | 1.098 | 27.88 | 1.875 | 47.63 | 0.635 | 16.1 | 1.34 | 134 | 15.6 | 15600 | 6.1 | 89 | 46.7
77090 | 0077090A7 | 089 | 60 | Kool Mu | 86 | Toroid | 11.6 | 116 | 1.098 | 27.88 | 1.875 | 47.63 | 0.635 | 16.1 | 1.34 | 134 | 15.6 | 15600 | 6.1 | 89 | 46.7
77091 | 0077091A7 | 089 | 26 | Kool Mu | 37 | Toroid | 11.6 | 116 | 1.098 | 27.88 | 1.875 | 47.63 | 0.635 | 16.1 | 1.34 | 134 | 15.6 | 15600 | 6.1 | 89 | 46.7
77093 | 0077093A7 | 089 | 90 | Kool Mu | 128 | Toroid | 11.6 | 116 | 1.098 | 27.88 | 1.875 | 47.63 | 0.635 | 16.1 | 1.34 | 134 | 15.6 | 15600 | 6.1 | 89 | 46.7
77094 | 0077094A7 | 089 | 75 | Kool Mu | 107 | Toroid | 11.6 | 116 | 1.098 | 27.88 | 1.875 | 47.63 | 0.635 | 16.1 | 1.34 | 134 | 15.6 | 15600 | 6.1 | 89 | 46.7
77095 | 0077095A7 | 089 | 40 | Kool Mu | 57 | Toroid | 11.6 | 116 | 1.098 | 27.88 | 1.875 | 47.63 | 0.635 | 16.1 | 1.34 | 134 | 15.6 | 15600 | 6.1 | 89 | 46.7
77109 | 0077109A7 | 109 | 125 | Kool Mu | 156 | Toroid | 14.3 | 143 | 1.368 | 34.74 | 2.285 | 58.04 | 0.585 | 14.9 | 1.44 | 144 | 20.7 | 20700 | 9.48 | 109 | 57.2
77110 | 0077110A7 | 109 | 60 | Kool Mu | 75 | Toroid | 14.3 | 143 | 1.368 | 34.74 | 2.285 | 58.04 | 0.585 | 14.9 | 1.44 | 144 | 20.7 | 20700 | 9.48 | 109 | 57.2
77111 | 0077111A7 | 109 | 26 | Kool Mu | 33 | Toroid | 14.3 | 143 | 1.368 | 34.74 | 2.285 | 58.04 | 0.585 | 14.9 | 1.44 | 144 | 20.7 | 20700 | 9.48 | 109 | 57.2
77120 | 0077120A7 | 120 | 125 | Kool Mu | 72 | Toroid | 4.12 | 41.2 | 0.375 | 9.52 | 0.68 | 17.3 | 0.28 | 7.12 | 0.192 | 19.2 | 0.791 | 791 | 0.712 | 120 | 16.6
77121 | 0077121A7 | 120 | 60 | Kool Mu | 35 | Toroid | 4.12 | 41.2 | 0.375 | 9.52 | 0.68 | 17.3 | 0.28 | 7.12 | 0.192 | 19.2 | 0.791 | 791 | 0.712 | 120 | 16.6
77130 | 0077130A7 | 130 | 125 | Kool Mu | 53 | Toroid | 2.69 | 26.9 | 0.23 | 5.84 | 0.465 | 11.9 | 0.181 | 4.6 | 0.0906 | 9.06 | 0.244 | 244 | 0.268 | 130 | 11.2
77131 | 0077131A7 | 130 | 60 | Kool Mu | 26 | Toroid | 2.69 | 26.9 | 0.23 | 5.84 | 0.465 | 11.9 | 0.181 | 4.6 | 0.0906 | 9.06 | 0.244 | 244 | 0.268 | 130 | 11.2
77140 | 0077140A7 | 140 | 125 | Kool Mu | 26 | Toroid | 0.806 | 8.06 | 0.05 | 1.27 | 0.165 | 4.2 | 0.085 | 2.16 | 0.013 | 1.3 | 0.0105 | 10.5 | 0.0127 | 140 | 3.56
77141 | 0077141A7 | 140 | 60 | Kool Mu | 13 | Toroid | 0.806 | 8.06 | 0.05 | 1.27 | 0.165 | 4.2 | 0.085 | 2.16 | 0.013 | 1.3 | 0.0105 | 10.5 | 0.0127 | 140 | 3.56
77150 | 0077150A7 | 150 | 125 | Kool Mu | 35 | Toroid | 0.942 | 9.42 | 0.068 | 1.72 | 0.18 | 4.58 | 0.125 | 3.18 | 0.0211 | 2.11 | 0.0199 | 19.9 | 0.0232 | 150 | 3.94
77151 | 0077151A7 | 150 | 60 | Kool Mu | 17 | Toroid | 0.942 | 9.42 | 0.068 | 1.72 | 0.18 | 4.58 | 0.125 | 3.18 | 0.0211 | 2.11 | 0.0199 | 19.9 | 0.0232 | 150 | 3.94
77154 | 0077154A7 | 150 | 90 | Kool Mu | 25 | Toroid | 0.942 | 9.42 | 0.068 | 1.72 | 0.18 | 4.58 | 0.125 | 3.18 | 0.0211 | 2.11 | 0.0199 | 19.9 | 0.0232 | 150 | 3.94
77180 | 0077180A7 | 180 | 125 | Kool Mu | 42 | Toroid | 1.06 | 10.6 | 0.073 | 1.85 | 0.208 | 5.29 | 0.125 | 3.18 | 0.0285 | 2.85 | 0.0303 | 30.3 | 0.0269 | 180 | 4.65
77181 | 0077181A7 | 180 | 60 | Kool Mu | 20 | Toroid | 1.06 | 10.6 | 0.073 | 1.85 | 0.208 | 5.29 | 0.125 | 3.18 | 0.0285 | 2.85 | 0.0303 | 30.3 | 0.0269 | 180 | 4.65
77184 | 0077184A7 | 180 | 90 | Kool Mu | 30 | Toroid | 1.06 | 10.6 | 0.073 | 1.85 | 0.208 | 5.29 | 0.125 | 3.18 | 0.0285 | 2.85 | 0.0303 | 30.3 | 0.0269 | 180 | 4.65
77189 | 0077189A7 | 195 | 40 | Kool Mu | 92 | Toroid | 12.5 | 125 | 1.007 | 25.57 | 2.285 | 58.04 | 0.635 | 16.2 | 2.29 | 229 | 28.6 | 28600 | 5.14 | 195 | 57.2
77191 | 0077191A7 | 195 | 26 | Kool Mu | 60 | Toroid | 12.5 | 125 | 1.007 | 25.57 | 2.285 | 58.04 | 0.635 | 16.2 | 2.29 | 229 | 28.6 | 28600 | 5.14 | 195 | 57.2
77192 | 0077192A7 | 195 | 60 | Kool Mu | 138 | Toroid | 12.5 | 125 | 1.007 | 25.57 | 2.285 | 58.04 | 0.635 | 16.2 | 2.29 | 229 | 28.6 | 28600 | 5.14 | 195 | 57.2
77193 | 0077193A7 | 195 | 75 | Kool Mu | 172 | Toroid | 12.5 | 125 | 1.007 | 25.57 | 2.285 | 58.04 | 0.635 | 16.2 | 2.29 | 229 | 28.6 | 28600 | 5.14 | 195 | 57.2
77194 | 0077194A7 | 195 | 90 | Kool Mu | 207 | Toroid | 12.5 | 125 | 1.007 | 25.57 | 2.285 | 58.04 | 0.635 | 16.2 | 2.29 | 229 | 28.6 | 28600 | 5.14 | 195 | 57.2
77195 | 0077195A7 | 195 | 125 | Kool Mu | 287 | Toroid | 12.5 | 125 | 1.007 | 25.57 | 2.285 | 58.04 | 0.635 | 16.2 | 2.29 | 229 | 28.6 | 28600 | 5.14 | 195 | 57.2
77206 | 0077206A7 | 206 | 125 | Kool Mu | 68 | Toroid | 5.09 | 50.9 | 0.475 | 12 | 0.83 | 21.1 | 0.28 | 7.12 | 0.221 | 22.1 | 1.12 | 1120 | 1.14 | 206 | 20.3
77210 | 0077210A7 | 206 | 90 | Kool Mu | 49 | Toroid | 5.09 | 50.9 | 0.475 | 12 | 0.83 | 21.1 | 0.28 | 7.12 | 0.221 | 22.1 | 1.12 | 1120 | 1.14 | 206 | 20.3
77211 | 0077211A7 | 206 | 75 | Kool Mu | 41 | Toroid | 5.09 | 50.9 | 0.475 | 12 | 0.83 | 21.1 | 0.28 | 7.12 | 0.221 | 22.1 | 1.12 | 1120 | 1.14 | 206 | 20.3
77212 | 0077212A7 | 109 | 40 | Kool Mu | 50 | Toroid | 14.3 | 143 | 1.368 | 34.74 | 2.285 | 58.04 | 0.585 | 14.9 | 1.44 | 144 | 20.7 | 20700 | 9.48 | 109 | 57.2
77213 | 0077213A7 | 109 | 90 | Kool Mu | 112 | Toroid | 14.3 | 143 | 1.368 | 34.74 | 2.285 | 58.04 | 0.585 | 14.9 | 1.44 | 144 | 20.7 | 20700 | 9.48 | 109 | 57.2
77214 | 0077214A7 | 109 | 75 | Kool Mu | 94 | Toroid | 14.3 | 143 | 1.368 | 34.74 | 2.285 | 58.04 | 0.585 | 14.9 | 1.44 | 144 | 20.7 | 20700 | 9.48 | 109 | 57.2
77224 | 0077224A7 | 120 | 90 | Kool Mu | 52 | Toroid | 4.12 | 41.2 | 0.375 | 9.52 | 0.68 | 17.3 | 0.28 | 7.12 | 0.192 | 19.2 | 0.791 | 791 | 0.712 | 120 | 16.6
77225 | 0077225A7 | 120 | 75 | Kool Mu | 43 | Toroid | 4.12 | 41.2 | 0.375 | 9.52 | 0.68 | 17.3 | 0.28 | 7.12 | 0.192 | 19.2 | 0.791 | 791 | 0.712 | 120 | 16.6
77240 | 0077240A7 | 240 | 125 | Kool Mu | 54 | Toroid | 1.36 | 13.6 | 0.085 | 2.15 | 0.285 | 7.24 | 0.125 | 3.18 | 0.0476 | 4.76 | 0.0649 | 64.9 | 0.0363 | 240 | 6.6
77244 | 0077244A7 | 240 | 90 | Kool Mu | 39 | Toroid | 1.36 | 13.6 | 0.085 | 2.15 | 0.285 | 7.24 | 0.125 | 3.18 | 0.0476 | 4.76 | 0.0649 | 64.9 | 0.0363 | 240 | 6.6
77254 | 0077254A7 | 254 | 125 | Kool Mu | 168 | Toroid | 9.84 | 98.4 | 0.918 | 23.3 | 1.605 | 40.77 | 0.605 | 15.4 | 1.07 | 107 | 10.6 | 10600 | 4.27 | 254 | 39.9
77256 | 0077256A7 | 254 | 26 | Kool Mu | 35 | Toroid | 9.84 | 98.4 | 0.918 | 23.3 | 1.605 | 40.77 | 0.605 | 15.4 | 1.07 | 107 | 10.6 | 10600 | 4.27 | 254 | 39.9
77258 | 0077258A7 | 254 | 90 | Kool Mu | 121 | Toroid | 9.84 | 98.4 | 0.918 | 23.3 | 1.605 | 40.77 | 0.605 | 15.4 | 1.07 | 107 | 10.6 | 10600 | 4.27 | 254 | 39.9
77259 | 0077259A7 | 254 | 75 | Kool Mu | 101 | Toroid | 9.84 | 98.4 | 0.918 | 23.3 | 1.605 | 40.77 | 0.605 | 15.4 | 1.07 | 107 | 10.6 | 10600 | 4.27 | 254 | 39.9
77260 | 0077260A7 | 254 | 40 | Kool Mu | 54 | Toroid | 9.84 | 98.4 | 0.918 | 23.3 | 1.605 | 40.77 | 0.605 | 15.4 | 1.07 | 107 | 10.6 | 10600 | 4.27 | 254 | 39.9
77270 | 0077270A7 | 270 | 125 | Kool Mu | 103 | Toroid | 1.36 | 13.6 | 0.085 | 2.15 | 0.285 | 7.24 | 0.213 | 5.42 | 0.092 | 9.2 | 0.125 | 125 | 0.0363 | 270 | 6.6
77271 | 0077271A7 | 270 | 60 | Kool Mu | 50 | Toroid | 1.36 | 13.6 | 0.085 | 2.15 | 0.285 | 7.24 | 0.213 | 5.42 | 0.092 | 9.2 | 0.125 | 125 | 0.0363 | 270 | 6.6
77280 | 0077280A7 | 280 | 125 | Kool Mu | 53 | Toroid | 2.18 | 21.8 | 0.168 | 4.26 | 0.405 | 10.3 | 0.15 | 3.81 | 0.0752 | 7.52 | 0.164 | 164 | 0.143 | 280 | 9.65
77281 | 0077281A7 | 280 | 60 | Kool Mu | 25 | Toroid | 2.18 | 21.8 | 0.168 | 4.26 | 0.405 | 10.3 | 0.15 | 3.81 | 0.0752 | 7.52 | 0.164 | 164 | 0.143 | 280 | 9.65
77290 | 0077290A7 | 290 | 125 | Kool Mu | 66 | Toroid | 2.18 | 21.8 | 0.168 | 4.26 | 0.405 | 10.3 | 0.181 | 4.6 | 0.0945 | 9.45 | 0.206 | 206 | 0.143 | 290 | 9.65
77291 | 0077291A7 | 290 | 60 | Kool Mu | 32 | Toroid | 2.18 | 21.8 | 0.168 | 4.26 | 0.405 | 10.3 | 0.181 | 4.6 | 0.0945 | 9.45 | 0.206 | 206 | 0.143 | 290 | 9.65
77294 | 0077294A7 | 290 | 90 | Kool Mu | 48 | Toroid | 2.18 | 21.8 | 0.168 | 4.26 | 0.405 | 10.3 | 0.181 | 4.6 | 0.0945 | 9.45 | 0.206 | 206 | 0.143 | 290 | 9.65
77310 | 0077310A7 | 310 | 125 | Kool Mu | 90 | Toroid | 5.67 | 56.7 | 0.525 | 13.3 | 0.93 | 23.7 | 0.33 | 8.39 | 0.317 | 31.7 | 1.8 | 1800 | 1.39 | 310 | 22.9
77312 | 0077312A7 | 310 | 26 | Kool Mu | 19 | Toroid | 5.67 | 56.7 | 0.525 | 13.3 | 0.93 | 23.7 | 0.33 | 8.39 | 0.317 | 31.7 | 1.8 | 1800 | 1.39 | 310 | 22.9
77314 | 0077314A7 | 310 | 90 | Kool Mu | 65 | Toroid | 5.67 | 56.7 | 0.525 | 13.3 | 0.93 | 23.7 | 0.33 | 8.39 | 0.317 | 31.7 | 1.8 | 1800 | 1.39 | 310 | 22.9
77315 | 0077315A7 | 310 | 75 | Kool Mu | 54 | Toroid | 5.67 | 56.7 | 0.525 | 13.3 | 0.93 | 23.7 | 0.33 | 8.39 | 0.317 | 31.7 | 1.8 | 1800 | 1.39 | 310 | 22.9
77316 | 0077316A7 | 310 | 40 | Kool Mu | 29 | Toroid | 5.67 | 56.7 | 0.525 | 13.3 | 0.93 | 23.7 | 0.33 | 8.39 | 0.317 | 31.7 | 1.8 | 1800 | 1.39 | 310 | 22.9
77324 | 0077324A7 | 324 | 125 | Kool Mu | 117 | Toroid | 8.98 | 89.8 | 0.848 | 21.5 | 1.445 | 36.71 | 0.447 | 11.4 | 0.678 | 67.8 | 6.09 | 6090 | 3.64 | 324 | 35.8
77326 | 0077326A7 | 324 | 26 | Kool Mu | 24 | Toroid | 8.98 | 89.8 | 0.848 | 21.5 | 1.445 | 36.71 | 0.447 | 11.4 | 0.678 | 67.8 | 6.09 | 6090 | 3.64 | 324 | 35.8
77328 | 0077328A7 | 324 | 90 | Kool Mu | 84 | Toroid | 8.98 | 89.8 | 0.848 | 21.5 | 1.445 | 36.71 | 0.447 | 11.4 | 0.678 | 67.8 | 6.09 | 6090 | 3.64 | 324 | 35.8
77329 | 0077329A7 | 324 | 75 | Kool Mu | 70 | Toroid | 8.98 | 89.8 | 0.848 | 21.5 | 1.445 | 36.71 | 0.447 | 11.4 | 0.678 | 67.8 | 6.09 | 6090 | 3.64 | 324 | 35.8
77330 | 0077330A7 | 324 | 40 | Kool Mu | 37 | Toroid | 8.98 | 89.8 | 0.848 | 21.5 | 1.445 | 36.71 | 0.447 | 11.4 | 0.678 | 67.8 | 6.09 | 6090 | 3.64 | 324 | 35.8
77334 | 0077334A7 | 130 | 90 | Kool Mu | 38 | Toroid | 2.69 | 26.9 | 0.23 | 5.84 | 0.465 | 11.9 | 0.181 | 4.6 | 0.0906 | 9.06 | 0.244 | 244 | 0.268 | 130 | 11.2
77335 | 0077335A7 | 130 | 75 | Kool Mu | 32 | Toroid | 2.69 | 26.9 | 0.23 | 5.84 | 0.465 | 11.9 | 0.181 | 4.6 | 0.0906 | 9.06 | 0.244 | 244 | 0.268 | 130 | 11.2
77350 | 0077350A7 | 350 | 125 | Kool Mu | 105 | Toroid | 5.88 | 58.8 | 0.542 | 13.7 | 0.958 | 24.4 | 0.38 | 9.66 | 0.388 | 38.8 | 2.2814 | 2280 | 1.49 | 350 | 23.6
77351 | 0077351A7 | 350 | 60 | Kool Mu | 51 | Toroid | 5.88 | 58.8 | 0.542 | 13.7 | 0.958 | 24.4 | 0.38 | 9.66 | 0.388 | 38.8 | 2.2814 | 2280 | 1.49 | 350 | 23.6
77352 | 0077352A7 | 350 | 26 | Kool Mu | 22 | Toroid | 5.88 | 58.8 | 0.542 | 13.7 | 0.958 | 24.4 | 0.38 | 9.66 | 0.388 | 38.8 | 2.2814 | 2280 | 1.49 | 350 | 23.6
77354 | 0077354A7 | 350 | 90 | Kool Mu | 76 | Toroid | 5.88 | 58.8 | 0.542 | 13.7 | 0.958 | 24.4 | 0.38 | 9.66 | 0.388 | 38.8 | 2.2814 | 2280 | 1.49 | 350 | 23.6
77355 | 0077355A7 | 350 | 75 | Kool Mu | 63 | Toroid | 5.88 | 58.8 | 0.542 | 13.7 | 0.958 | 24.4 | 0.38 | 9.66 | 0.388 | 38.8 | 2.2814 | 2280 | 1.49 | 350 | 23.6
77356 | 0077356A7 | 350 | 40 | Kool Mu | 34 | Toroid | 5.88 | 58.8 | 0.542 | 13.7 | 0.958 | 24.4 | 0.38 | 9.66 | 0.388 | 38.8 | 2.2814 | 2280 | 1.49 | 350 | 23.6
77380 | 0077380A7 | 380 | 125 | Kool Mu | 89 | Toroid | 4.14 | 41.4 | 0.355 | 9.01 | 0.71 | 18.1 | 0.28 | 7.12 | 0.232 | 23.2 | 0.96 | 960 | 0.638 | 380 | 17.3
77381 | 0077381A7 | 380 | 60 | Kool Mu | 43 | Toroid | 4.14 | 41.4 | 0.355 | 9.01 | 0.71 | 18.1 | 0.28 | 7.12 | 0.232 | 23.2 | 0.96 | 960 | 0.638 | 380 | 17.3
77384 | 0077384A7 | 380 | 90 | Kool Mu | 64 | Toroid | 4.14 | 41.4 | 0.355 | 9.01 | 0.71 | 18.1 | 0.28 | 7.12 | 0.232 | 23.2 | 0.96 | 960 | 0.638 | 380 | 17.3
77385 | 0077385A7 | 380 | 75 | Kool Mu | 53 | Toroid | 4.14 | 41.4 | 0.355 | 9.01 | 0.71 | 18.1 | 0.28 | 7.12 | 0.232 | 23.2 | 0.96 | 960 | 0.638 | 380 | 17.3
77410 | 0077410A7 | 410 | 125 | Kool Mu | 70 | Toroid | 1.65 | 16.5 | 0.136 | 3.45 | 0.295 | 7.5 | 0.225 | 5.72 | 0.0725 | 7.25 | 0.12 | 120 | 0.0935 | 410 | 6.86
77414 | 0077414A7 | 410 | 90 | Kool Mu | 50 | Toroid | 1.65 | 16.5 | 0.136 | 3.45 | 0.295 | 7.5 | 0.225 | 5.72 | 0.0725 | 7.25 | 0.12 | 120 | 0.0935 | 410 | 6.86
77431 | 0077431A7 | 438 | 40 | Kool Mu | 90 | Toroid | 10.7 | 107 | 0.918 | 23.3 | 1.875 | 47.63 | 0.745 | 19 | 1.99 | 199 | 21.3 | 21300 | 4.27 | 438 | 46.7
77438 | 0077438A7 | 438 | 125 | Kool Mu | 281 | Toroid | 10.7 | 107 | 0.918 | 23.3 | 1.875 | 47.63 | 0.745 | 19 | 1.99 | 199 | 21.3 | 21300 | 4.27 | 438 | 46.7
77439 | 0077439A7 | 438 | 60 | Kool Mu | 135 | Toroid | 10.7 | 107 | 0.918 | 23.3 | 1.875 | 47.63 | 0.745 | 19 | 1.99 | 199 | 21.3 | 21300 | 4.27 | 438 | 46.7
77440 | 0077440A7 | 438 | 26 | Kool Mu | 59 | Toroid | 10.7 | 107 | 0.918 | 23.3 | 1.875 | 47.63 | 0.745 | 19 | 1.99 | 199 | 21.3 | 21300 | 4.27 | 438 | 46.7
77442 | 0077442A7 | 438 | 90 | Kool Mu | 202 | Toroid | 10.7 | 107 | 0.918 | 23.3 | 1.875 | 47.63 | 0.745 | 19 | 1.99 | 199 | 21.3 | 21300 | 4.27 | 438 | 46.7
77443 | 0077443A7 | 438 | 75 | Kool Mu | 169 | Toroid | 10.7 | 107 | 0.918 | 23.3 | 1.875 | 47.63 | 0.745 | 19 | 1.99 | 199 | 21.3 | 21300 | 4.27 | 438 | 46.7
77444 | 0077444A7 | 140 | 90 | Kool Mu | 19 | Toroid | 0.806 | 8.06 | 0.05 | 1.27 | 0.165 | 4.2 | 0.085 | 2.16 | 0.013 | 1.3 | 0.0105 | 10.5 | 0.0127 | 140 | 3.56
77445 | 0077445A7 | 140 | 75 | Kool Mu | 16 | Toroid | 0.806 | 8.06 | 0.05 | 1.27 | 0.165 | 4.2 | 0.085 | 2.16 | 0.013 | 1.3 | 0.0105 | 10.5 | 0.0127 | 140 | 3.56
77548 | 0077548A7 | 548 | 125 | Kool Mu | 127 | Toroid | 8.14 | 81.4 | 0.766 | 19.4 | 1.325 | 33.66 | 0.45 | 11.5 | 0.656 | 65.6 | 5.34 | 5340 | 2.97 | 548 | 32.8
77550 | 0077550A7 | 548 | 26 | Kool Mu | 28 | Toroid | 8.14 | 81.4 | 0.766 | 19.4 | 1.325 | 33.66 | 0.45 | 11.5 | 0.656 | 65.6 | 5.34 | 5340 | 2.97 | 548 | 32.8
77552 | 0077552A7 | 548 | 90 | Kool Mu | 91 | Toroid | 8.14 | 81.4 | 0.766 | 19.4 | 1.325 | 33.66 | 0.45 | 11.5 | 0.656 | 65.6 | 5.34 | 5340 | 2.97 | 548 | 32.8
77553 | 0077553A7 | 548 | 75 | Kool Mu | 76 | Toroid | 8.14 | 81.4 | 0.766 | 19.4 | 1.325 | 33.66 | 0.45 | 11.5 | 0.656 | 65.6 | 5.34 | 5340 | 2.97 | 548 | 32.8
77555 | 0077555A7 | 548 | 40 | Kool Mu | 41 | Toroid | 8.14 | 81.4 | 0.766 | 19.4 | 1.325 | 33.66 | 0.45 | 11.5 | 0.656 | 65.6 | 5.34 | 5340 | 2.97 | 548 | 32.8
77585 | 0077585A7 | 585 | 125 | Kool Mu | 79 | Toroid | 8.95 | 89.5 | 0.888 | 22.5 | 1.385 | 35.18 | 0.385 | 9.78 | 0.464 | 46.4 | 4.15 | 4150 | 3.99 | 585 | 34.3
77586 | 0077586A7 | 585 | 60 | Kool Mu | 38 | Toroid | 8.95 | 89.5 | 0.888 | 22.5 | 1.385 | 35.18 | 0.385 | 9.78 | 0.464 | 46.4 | 4.15 | 4150 | 3.99 | 585 | 34.3
77587 | 0077587A7 | 585 | 26 | Kool Mu | 16 | Toroid | 8.95 | 89.5 | 0.888 | 22.5 | 1.385 | 35.18 | 0.385 | 9.78 | 0.464 | 46.4 | 4.15 | 4150 | 3.99 | 585 | 34.3
77589 | 0077589A7 | 585 | 90 | Kool Mu | 57 | Toroid | 8.95 | 89.5 | 0.888 | 22.5 | 1.385 | 35.18 | 0.385 | 9.78 | 0.464 | 46.4 | 4.15 | 4150 | 3.99 | 585 | 34.3
77590 | 0077590A7 | 585 | 75 | Kool Mu | 47 | Toroid | 8.95 | 89.5 | 0.888 | 22.5 | 1.385 | 35.18 | 0.385 | 9.78 | 0.464 | 46.4 | 4.15 | 4150 | 3.99 | 585 | 34.3
77591 | 0077591A7 | 585 | 40 | Kool Mu | 25 | Toroid | 8.95 | 89.5 | 0.888 | 22.5 | 1.385 | 35.18 | 0.385 | 9.78 | 0.464 | 46.4 | 4.15 | 4150 | 3.99 | 585 | 34.3
77715 | 0077715A7 | 715 | 125 | Kool Mu | 152 | Toroid | 12.7 | 127 | 1.218 | 30.93 | 2.035 | 51.69 | 0.565 | 14.4 | 1.25 | 125 | 15.9 | 15900 | 7.51 | 715 | 50.8
77716 | 0077716A7 | 715 | 60 | Kool Mu | 73 | Toroid | 12.7 | 127 | 1.218 | 30.93 | 2.035 | 51.69 | 0.565 | 14.4 | 1.25 | 125 | 15.9 | 15900 | 7.51 | 715 | 50.8
77717 | 0077717A7 | 715 | 26 | Kool Mu | 32 | Toroid | 12.7 | 127 | 1.218 | 30.93 | 2.035 | 51.69 | 0.565 | 14.4 | 1.25 | 125 | 15.9 | 15900 | 7.51 | 715 | 50.8
77719 | 0077719A7 | 715 | 90 | Kool Mu | 109 | Toroid | 12.7 | 127 | 1.218 | 30.93 | 2.035 | 51.69 | 0.565 | 14.4 | 1.25 | 125 | 15.9 | 15900 | 7.51 | 715 | 50.8
77720 | 0077720A7 | 715 | 75 | Kool Mu | 91 | Toroid | 12.7 | 127 | 1.218 | 30.93 | 2.035 | 51.69 | 0.565 | 14.4 | 1.25 | 125 | 15.9 | 15900 | 7.51 | 715 | 50.8
77721 | 0077721A7 | 715 | 40 | Kool Mu | 49 | Toroid | 12.7 | 127 | 1.218 | 30.93 | 2.035 | 51.69 | 0.565 | 14.4 | 1.25 | 125 | 15.9 | 15900 | 7.51 | 715 | 50.8
77824 | 0077824A7 | 020 | 90 | Kool Mu | 36 | Toroid | 1.36 | 13.6 | 0.09 | 2.28 | 0.275 | 6.99 | 0.135 | 3.43 | 0.047 | 4.7 | 0.064 | 64 | 0.0408 | 20 | 6.35
77825 | 0077825A7 | 020 | 75 | Kool Mu | 30 | Toroid | 1.36 | 13.6 | 0.09 | 2.28 | 0.275 | 6.99 | 0.135 | 3.43 | 0.047 | 4.7 | 0.064 | 64 | 0.0408 | 20 | 6.35
77834 | 0077834A7 | 030 | 90 | Kool Mu | 37 | Toroid | 1.79 | 17.9 | 0.136 | 3.45 | 0.335 | 8.51 | 0.15 | 3.81 | 0.0599 | 5.99 | 0.107 | 107 | 0.0935 | 30 | 7.87
77835 | 0077835A7 | 030 | 75 | Kool Mu | 31 | Toroid | 1.79 | 17.9 | 0.136 | 3.45 | 0.335 | 8.51 | 0.15 | 3.81 | 0.0599 | 5.99 | 0.107 | 107 | 0.0935 | 30 | 7.87
77844 | 0077844A7 | 040 | 90 | Kool Mu | 48 | Toroid | 2.3 | 23 | 0.18 | 4.57 | 0.425 | 10.8 | 0.181 | 4.6 | 0.0957 | 9.57 | 0.22 | 220 | 0.164 | 40 | 10.2
77847 | 0077847A7 | 206 | 40 | Kool Mu | 21 | Toroid | 5.09 | 50.9 | 0.475 | 12 | 0.83 | 21.1 | 0.28 | 7.12 | 0.221 | 22.1 | 1.12 | 1120 | 1.14 | 206 | 20.3
77848 | 0077848A7 | 206 | 60 | Kool Mu | 32 | Toroid | 5.09 | 50.9 | 0.475 | 12 | 0.83 | 21.1 | 0.28 | 7.12 | 0.221 | 22.1 | 1.12 | 1120 | 1.14 | 206 | 20.3
77867 | 0077867A7 | 866 | 60 | Kool Mu | 68 | Toroid | 19.6 | 196 | 1.898 | 48.2 | 3.108 | 78.95 | 0.545 | 13.9 | 1.76 | 176 | 34.5 | 34500 | 18.2 | 866 | 77.8
77868 | 0077868A7 | 866 | 26 | Kool Mu | 30 | Toroid | 19.6 | 196 | 1.898 | 48.2 | 3.108 | 78.95 | 0.545 | 13.9 | 1.76 | 176 | 34.5 | 34500 | 18.2 | 866 | 77.8
77872 | 0077872A7 | 866 | 40 | Kool Mu | 45 | Toroid | 19.6 | 196 | 1.898 | 48.2 | 3.108 | 78.95 | 0.545 | 13.9 | 1.76 | 176 | 34.5 | 34500 | 18.2 | 866 | 77.8
77874 | 0077874A7 | 270 | 90 | Kool Mu | 74 | Toroid | 1.36 | 13.6 | 0.085 | 2.15 | 0.285 | 7.24 | 0.213 | 5.42 | 0.092 | 9.2 | 0.125 | 125 | 0.0363 | 270 | 6.6
77875 | 0077875A7 | 270 | 75 | Kool Mu | 62 | Toroid | 1.36 | 13.6 | 0.085 | 2.15 | 0.285 | 7.24 | 0.213 | 5.42 | 0.092 | 9.2 | 0.125 | 125 | 0.0363 | 270 | 6.6
77884 | 0077884A7 | 280 | 90 | Kool Mu | 38 | Toroid | 2.18 | 21.8 | 0.168 | 4.26 | 0.405 | 10.3 | 0.15 | 3.81 | 0.0752 | 7.52 | 0.164 | 164 | 0.143 | 280 | 9.65
77885 | 0077885A7 | 280 | 75 | Kool Mu | 32 | Toroid | 2.18 | 21.8 | 0.168 | 4.26 | 0.405 | 10.3 | 0.15 | 3.81 | 0.0752 | 7.52 | 0.164 | 164 | 0.143 | 280 | 9.65
77894 | 0077894A7 | 930 | 60 | Kool Mu | 75 | Toroid | 6.35 | 63.5 | 0.555 | 14.1 | 1.09 | 27.69 | 0.47 | 12 | 0.654 | 65.4 | 4.15 | 4150 | 1.56 | 930 | 26.9
77906 | 0077906A7 | 906 | 125 | Kool Mu | 177 | Toroid | 19.6 | 196 | 1.898 | 48.2 | 3.108 | 78.95 | 0.67 | 17.1 | 2.21 | 221 | 43.4 | 43400 | 18.2 | 906 | 77.8
77907 | 0077907A7 | 906 | 60 | Kool Mu | 85 | Toroid | 19.6 | 196 | 1.898 | 48.2 | 3.108 | 78.95 | 0.67 | 17.1 | 2.21 | 221 | 43.4 | 43400 | 18.2 | 906 | 77.8
77908 | 0077908A7 | 906 | 26 | Kool Mu | 37 | Toroid | 19.6 | 196 | 1.898 | 48.2 | 3.108 | 78.95 | 0.67 | 17.1 | 2.21 | 221 | 43.4 | 43400 | 18.2 | 906 | 77.8
77912 | 0077912A7 | 906 | 40 | Kool Mu | 57 | Toroid | 19.6 | 196 | 1.898 | 48.2 | 3.108 | 78.95 | 0.67 | 17.1 | 2.21 | 221 | 43.4 | 43400 | 18.2 | 906 | 77.8
77930 | 0077930A7 | 930 | 125 | Kool Mu | 157 | Toroid | 6.35 | 63.5 | 0.555 | 14.1 | 1.09 | 27.69 | 0.47 | 12 | 0.654 | 65.4 | 4.15 | 4150 | 1.56 | 930 | 26.9
77932 | 0077932A7 | 930 | 26 | Kool Mu | 32 | Toroid | 6.35 | 63.5 | 0.555 | 14.1 | 1.09 | 27.69 | 0.47 | 12 | 0.654 | 65.4 | 4.15 | 4150 | 1.56 | 930 | 26.9
77934 | 0077934A7 | 930 | 90 | Kool Mu | 113 | Toroid | 6.35 | 63.5 | 0.555 | 14.1 | 1.09 | 27.69 | 0.47 | 12 | 0.654 | 65.4 | 4.15 | 4150 | 1.56 | 930 | 26.9
77935 | 0077935A7 | 930 | 75 | Kool Mu | 94 | Toroid | 6.35 | 63.5 | 0.555 | 14.1 | 1.09 | 27.69 | 0.47 | 12 | 0.654 | 65.4 | 4.15 | 4150 | 1.56 | 930 | 26.9
77936 | 0077936A7 | 930 | 40 | Kool Mu | 50 | Toroid | 6.35 | 63.5 | 0.555 | 14.1 | 1.09 | 27.69 | 0.47 | 12 | 0.654 | 65.4 | 4.15 | 4150 | 1.56 | 930 | 26.9
78051 | 0078051A7 | 050 | 60 | XFlux | 27 | Toroid | 3.12 | 31.2 | 0.275 | 6.98 | 0.53 | 13.5 | 0.217 | 5.52 | 0.109 | 10.9 | 0.34 | 340 | 0.383 | 50 | 12.7
78059 | 0078059A7 | 310 | 60 | XFlux | 43 | Toroid | 5.67 | 56.7 | 0.525 | 13.3 | 0.93 | 23.7 | 0.33 | 8.39 | 0.317 | 31.7 | 1.8 | 1800 | 1.39 | 310 | 22.9
78071 | 0078071A7 | 548 | 60 | XFlux | 61 | Toroid | 8.14 | 81.4 | 0.766 | 19.4 | 1.325 | 33.66 | 0.45 | 11.5 | 0.656 | 65.6 | 5.34 | 5340 | 2.97 | 548 | 32.8
78076 | 0078076A7 | 324 | 60 | XFlux | 56 | Toroid | 8.98 | 89.8 | 0.848 | 21.5 | 1.445 | 36.71 | 0.447 | 11.4 | 0.678 | 67.8 | 6.09 | 6090 | 3.64 | 324 | 35.8
78083 | 0078083A7 | 254 | 60 | XFlux | 81 | Toroid | 9.84 | 98.4 | 0.918 | 23.3 | 1.605 | 40.77 | 0.605 | 15.4 | 1.07 | 107 | 10.6 | 10600 | 4.27 | 254 | 39.9
78090 | 0078090A7 | 089 | 60 | XFlux | 86 | Toroid | 11.6 | 116 | 1.098 | 27.88 | 1.875 | 47.63 | 0.635 | 16.1 | 1.34 | 134 | 15.6 | 15600 | 6.1 | 89 | 46.7
78110 | 0078110A7 | 109 | 60 | XFlux | 75 | Toroid | 14.3 | 143 | 1.368 | 34.74 | 2.285 | 58.04 | 0.585 | 14.9 | 1.44 | 144 | 20.7 | 20700 | 9.48 | 109 | 57.2
78121 | 0078121A7 | 120 | 60 | XFlux | 35 | Toroid | 4.12 | 41.2 | 0.375 | 9.52 | 0.68 | 17.3 | 0.28 | 7.12 | 0.192 | 19.2 | 0.791 | 791 | 0.712 | 120 | 16.6
78192 | 0078192A7 | 195 | 60 | XFlux | 138 | Toroid | 12.5 | 125 | 1.007 | 25.57 | 2.285 | 58.04 | 0.635 | 16.2 | 2.29 | 229 | 28.6 | 28600 | 5.14 | 195 | 57.2
78351 | 0078351A7 | 350 | 60 | XFlux | 51 | Toroid | 5.88 | 58.8 | 0.542 | 13.7 | 0.958 | 24.4 | 0.38 | 9.66 | 0.388 | 38.8 | 2.2814 | 2280 | 1.49 | 350 | 23.6
78381 | 0078381A7 | 380 | 60 | XFlux | 43 | Toroid | 4.14 | 41.4 | 0.355 | 9.01 | 0.71 | 18.1 | 0.28 | 7.12 | 0.232 | 23.2 | 0.96048 | 960 | 0.638 | 380 | 17.3
78439 | 0078439A7 | 438 | 60 | XFlux | 135 | Toroid | 10.7 | 107 | 0.918 | 23.3 | 1.875 | 47.63 | 0.745 | 19 | 1.99 | 199 | 21.3 | 21300 | 4.27 | 438 | 46.7
78586 | 0078586A7 | 585 | 60 | XFlux | 38 | Toroid | 8.95 | 89.5 | 0.888 | 22.5 | 1.385 | 35.18 | 0.385 | 9.78 | 0.464 | 46.4 | 4.15 | 4150 | 3.99 | 585 | 34.3
78716 | 0078716A7 | 715 | 60 | XFlux | 73 | Toroid | 12.7 | 127 | 1.218 | 30.93 | 2.035 | 51.69 | 0.565 | 14.4 | 1.25 | 125 | 15.9 | 15900 | 7.51 | 715 | 50.8
78848 | 0078848A7 | 206 | 60 | XFlux | 32 | Toroid | 5.09 | 50.9 | 0.475 | 12 | 0.83 | 21.1 | 0.28 | 7.12 | 0.221 | 22.1 | 1.12 | 1120 | 1.14 | 206 | 20.3
78867 | 0078867A7 | 866 | 60 | XFlux | 68 | Toroid | 19.6 | 196 | 1.898 | 48.2 | 3.108 | 78.95 | 0.545 | 13.9 | 1.76 | 176 | 34.5 | 34500 | 18.2 | 866 | 77.8
78894 | 0078894A7 | 930 | 60 | XFlux | 75 | Toroid | 6.35 | 63.5 | 0.555 | 14.1 | 1.09 | 27.69 | 0.47 | 12 | 0.654 | 65.4 | 4.15 | 4150 | 1.56 | 930 | 26.9
78907 | 0078907A7 | 906 | 60 | XFlux | 85 | Toroid | 19.6 | 196 | 1.898 | 48.2 | 3.108 | 78.95 | 0.67 | 17.1 | 2.21 | 221 | 43.4 | 43400 | 18.2 | 906 | 77.8
8020 | 00K8020U026 | 8020 | 26 | Kool Mu | 64 | U Core | 27.3 | 273 | 1.525 | 38.74 | 3.185 | 80.9 | 0.795 | 20.2 | 1.95 | 195 | 53.2 | 53200
8020 | 00K8020E026 | 8020 | 26 | Kool Mu | 103 | E Core | 18.5 | 185 | 1.525 | 38.74 | 3.197 | 81.21 | 0.795 | 20.2 | 3.89 | 389 | 72 | 72000
8020 | 00K8020E040 | 8020 | 40 | Kool Mu | 145 | E Core | 18.5 | 185 | 1.525 | 38.74 | 3.197 | 81.21 | 0.795 | 20.2 | 3.89 | 389 | 72 | 72000
8020 | 00K8020E060 | 8020 | 60 | Kool Mu | 190 | E Core | 18.5 | 185 | 1.525 | 38.74 | 3.197 | 81.21 | 0.795 | 20.2 | 3.89 | 389 | 72 | 72000
8038 | 00K8038U026 | 8038 | 26 | Kool Mu | 97 | U Core | 23.7 | 237 | 1.525 | 38.74 | 3.185 | 80.9 | 0.922 | 23.4 | 3.54 | 354 | 83.9 | 83900
8038 | 00K8038U060 | 8038 | 60 | Kool Mu | 179 | U Core | 23.7 | 237 | 1.525 | 38.74 | 3.185 | 80.9 | 0.922 | 23.4 | 3.54 | 354 | 83.9 | 83900
8044 | 00K8044E026 | 8044 | 26 | Kool Mu | 91 | E Core | 20.8 | 208 | 1.78 | 45.21 | 3.197 | 81.2 | 0.795 | 20.2 | 3.89 | 389 | 80.9 | 80900
77166 | 0077166A7 | 165 | 40 | Kool Mu | 120 | Toroid | 41.2 | 412 | 3.977 | 101 | 6.555 | 166.5 | 1.305 | 33.15 | 9.87 | 987 | 407 | 407000 | 80.3 | 165 | 165.1
77155 | 0077155A7 | 150 | 75 | Kool Mu | 21 | Toroid | 0.942 | 9.42 | 0.068 | 1.72 | 0.18 | 4.58 | 0.125 | 3.18 | 0.0211 | 2.11 | 0.0199 | 19.9 | 0.0232 | 150 | 3.94
77185 | 0077185A7 | 180 | 75 | Kool Mu | 25 | Toroid | 1.06 | 10.6 | 0.073 | 1.85 | 0.208 | 5.29 | 0.125 | 3.18 | 0.0285 | 2.85 | 0.0303 | 30.3 | 0.0269 | 180 | 4.65
55016 | C055016A2 | 020 | 550 | MPP | 220 | Toroid | 1.36 | 13.6 | 0.09 | 2.28 | 0.275 | 6.99 | 0.135 | 3.43 | 0.047 | 4.7 | 0.064 | 64 | 0.0408 | 20 | 6.35
58022 | 0058022A2 | 020 | 26 | High Flux | 10 | Toroid | 1.36 | 13.6 | 0.09 | 2.28 | 0.275 | 6.99 | 0.135 | 3.43 | 0.047 | 4.7 | 0.064 | 64 | 0.0408 | 20 | 6.35
58242 | 0058242A2 | 240 | 26 | High FLux | 11 | Toroid | 1.36 | 13.6 | 0.085 | 2.15 | 0.285 | 7.24 | 0.125 | 3.18 | 0.0476 | 4.76 | 0.0649 | 64.9 | 0.0363 | 240 | 6.6
77241 | 0077241A7 | 240 | 60 | Kool Mu | 26 | Toroid | 1.36 | 13.6 | 0.085 | 2.15 | 0.285 | 7.24 | 0.125 | 3.18 | 0.0476 | 4.76 | 0.0649 | 64.9 | 0.0363 | 240 | 6.6
77245 | 0077245A7 | 240 | 75 | Kool Mu | 32 | Toroid | 1.36 | 13.6 | 0.085 | 2.15 | 0.285 | 7.24 | 0.125 | 3.18 | 0.0476 | 4.76 | 0.0649 | 64.9 | 0.0363 | 240 | 6.6
55273 | 0055273A2 | 270 | 14 | MPP | 12 | Toroid | 1.36 | 13.6 | 0.085 | 2.15 | 0.285 | 7.24 | 0.213 | 5.42 | 0.092 | 9.2 | 0.125 | 125 | 0.0363 | 270 | 6.6
58269 | C058269A2 | 270 | 147 | High Flux | 122 | Toroid | 1.36 | 13.6 | 0.085 | 2.15 | 0.285 | 7.24 | 0.213 | 5.42 | 0.092 | 9.2 | 0.125 | 125 | 0.0363 | 270 | 6.6
58272 | 0058272A2 | 270 | 26 | High Flux | 21 | Toroid | 1.36 | 13.6 | 0.085 | 2.15 | 0.285 | 7.24 | 0.213 | 5.42 | 0.092 | 9.2 | 0.125 | 125 | 0.0363 | 270 | 6.6
55412 | 0055412A2 | 410 | 26 | MPP | 14 | Toroid | 1.65 | 16.5 | 0.136 | 3.45 | 0.295 | 7.5 | 0.225 | 5.72 | 0.0725 | 7.25 | 0.12 | 120 | 0.0935 | 410 | 6.86
55413 | 0055413A2 | 410 | 14 | MPP | 8 | Toroid | 1.65 | 16.5 | 0.136 | 3.45 | 0.295 | 7.5 | 0.225 | 5.72 | 0.0725 | 7.25 | 0.12 | 120 | 0.0935 | 410 | 6.86
58409 | C058409A2 | 410 | 147 | High Flux | 81 | Toroid | 1.65 | 16.5 | 0.136 | 3.45 | 0.295 | 7.5 | 0.225 | 5.72 | 0.0725 | 7.25 | 0.12 | 120 | 0.0935 | 410 | 6.86
58411 | C058411A2 | 410 | 60 | High Flux | 33 | Toroid | 1.65 | 16.5 | 0.136 | 3.45 | 0.295 | 7.5 | 0.225 | 5.72 | 0.0725 | 7.25 | 0.12 | 120 | 0.0935 | 410 | 6.86
58412 | 0058412A2 | 410 | 26 | High Flux | 14 | Toroid | 1.65 | 16.5 | 0.136 | 3.45 | 0.295 | 7.5 | 0.225 | 5.72 | 0.0725 | 7.25 | 0.12 | 120 | 0.0935 | 410 | 6.86
58413 | 0058413A2 | 410 | 14 | High Flux | 8 | Toroid | 1.65 | 16.5 | 0.136 | 3.45 | 0.295 | 7.5 | 0.225 | 5.72 | 0.0725 | 7.25 | 0.12 | 120 | 0.0935 | 410 | 6.86
77411 | 0077411A7 | 410 | 60 | Kool Mu | 33 | Toroid | 1.65 | 16.5 | 0.136 | 3.45 | 0.295 | 7.5 | 0.225 | 5.72 | 0.0725 | 7.25 | 0.12 | 120 | 0.0935 | 410 | 6.86
77415 | 0077415A7 | 410 | 75 | Kool Mu | 42 | Toroid | 1.65 | 16.5 | 0.136 | 3.45 | 0.295 | 7.5 | 0.225 | 5.72 | 0.0725 | 7.25 | 0.12 | 120 | 0.0935 | 410 | 6.86
55026 | C055026A2 | 030 | 550 | MPP | 226 | Toroid | 1.79 | 17.9 | 0.136 | 3.45 | 0.335 | 8.51 | 0.15 | 3.81 | 0.0599 | 5.99 | 0.107 | 107 | 0.0935 | 30 | 7.87
58283 | 0058283A2 | 280 | 14 | High Flux | 6 | Toroid | 2.18 | 21.8 | 0.168 | 4.26 | 0.405 | 10.3 | 0.15 | 3.81 | 0.0752 | 7.52 | 0.164 | 164 | 0.143 | 280 | 9.65
77295 | 0077295A7 | 290 | 60 | Kool Mu | 32 | Toroid | 2.18 | 21.8 | 0.168 | 4.26 | 0.405 | 10.3 | 0.181 | 4.6 | 0.0945 | 9.45 | 0.206 | 206 | 0.143 | 290 | 9.65
58043 | 0058043A2 | 040 | 14 | High Flux | 7 | Toroid | 2.3 | 23 | 0.18 | 4.57 | 0.425 | 10.8 | 0.181 | 4.6 | 0.0957 | 9.57 | 0.22 | 220 | 0.164 | 40 | 10.2
77845 | 0077845A7 | 040 | 75 | Kool Mu | 40 | Toroid | 2.3 | 23 | 0.18 | 4.57 | 0.425 | 10.8 | 0.181 | 4.6 | 0.0957 | 9.57 | 0.22 | 220 | 0.164 | 40 | 10.2
55059 | C055059A2 | 310 | 60 | MPP | 43 | Toroid | 5.67 | 56.7 | 0.525 | 13.3 | 0.93 | 23.7 | 0.33 | 8.39 | 0.317 | 31.7 | 1.8 | 1800 | 1.39 | 310 | 22.9
58059 | C058059A2 | 310 | 60 | High Flux | 43 | Toroid | 5.67 | 56.7 | 0.525 | 13.3 | 0.93 | 23.7 | 0.33 | 8.39 | 0.317 | 31.7 | 1.8 | 1800 | 1.39 | 310 | 22.9
77313 | 0077313A7 | 310 | 14 | Kool Mu | 9.9 | Toroid | 5.67 | 56.7 | 0.525 | 13.3 | 0.93 | 23.7 | 0.33 | 8.39 | 0.317 | 31.7 | 1.8 | 1800 | 1.39 | 310 | 22.9
77353 | 0077353A7 | 350 | 14 | Kool Mu | 12 | Toroid | 5.88 | 58.8 | 0.542 | 13.7 | 0.958 | 24.4 | 0.38 | 9.66 | 0.388 | 38.8 | 2.2814 | 2280 | 1.49 | 350 | 23.6
77933 | 0077933A7 | 930 | 14 | Kool Mu | 18 | Toroid | 6.35 | 63.5 | 0.555 | 14.1 | 1.09 | 27.69 | 0.47 | 12 | 0.654 | 65.4 | 4.15 | 4150 | 1.56 | 930 | 26.9
77551 | 0077551A7 | 548 | 14 | Kool Mu | 14 | Toroid | 8.14 | 81.4 | 0.766 | 19.4 | 1.325 | 33.66 | 0.45 | 11.5 | 0.656 | 65.6 | 5.34 | 5340 | 2.97 | 548 | 32.8
55584 | C055584A2 | 585 | 147 | MPP | 93 | Toroid | 8.95 | 89.5 | 0.888 | 22.5 | 1.385 | 35.18 | 0.385 | 9.78 | 0.464 | 46.4 | 4.15 | 4150 | 3.99 | 585 | 34.3
58584 | C058584A2 | 585 | 147 | High Flux | 93 | Toroid | 8.95 | 89.5 | 0.888 | 22.5 | 1.385 | 35.18 | 0.385 | 9.78 | 0.464 | 46.4 | 4.15 | 4150 | 3.99 | 585 | 34.3
58587 | 0058587A2 | 585 | 26 | High Flux | 16 | Toroid | 8.95 | 89.5 | 0.888 | 22.5 | 1.385 | 35.18 | 0.385 | 9.78 | 0.464 | 46.4 | 4.15 | 4150 | 3.99 | 585 | 34.3
58588 | 0058588A2 | 585 | 14 | High Flux | 9 | Toroid | 8.95 | 89.5 | 0.888 | 22.5 | 1.385 | 35.18 | 0.385 | 9.78 | 0.464 | 46.4 | 4.15 | 4150 | 3.99 | 585 | 34.3
77588 | 0077588A7 | 585 | 14 | Kool Mu | 9 | Toroid | 8.95 | 89.5 | 0.888 | 22.5 | 1.385 | 35.18 | 0.385 | 9.78 | 0.464 | 46.4 | 4.15 | 4150 | 3.99 | 585 | 34.3
58323 | C058323A2 | 324 | 147 | High Flux | 138 | Toroid | 8.98 | 89.8 | 0.848 | 21.5 | 1.445 | 36.71 | 0.447 | 11.4 | 0.678 | 67.8 | 6.09 | 6090 | 3.64 | 324 | 35.8
77327 | 0077327A7 | 324 | 14 | Kool Mu | 13 | Toroid | 8.98 | 89.8 | 0.848 | 21.5 | 1.445 | 36.71 | 0.447 | 11.4 | 0.678 | 67.8 | 6.09 | 6090 | 3.64 | 324 | 35.8
77257 | 0077257A7 | 254 | 14 | Kool Mu | 19 | Toroid | 9.84 | 98.4 | 0.918 | 23.3 | 1.605 | 40.77 | 0.605 | 15.4 | 1.07 | 107 | 10.6 | 10600 | 4.27 | 254 | 39.9
58437 | C058437A2 | 438 | 147 | High FLux | 330 | Toroid | 10.7 | 107 | 0.918 | 23.3 | 1.875 | 47.63 | 0.745 | 19 | 1.99 | 199 | 21.3 | 21300 | 4.27 | 438 | 46.7
77441 | 0077441A7 | 438 | 14 | Kool Mu | 32 | Toroid | 10.7 | 107 | 0.918 | 23.3 | 1.875 | 47.63 | 0.745 | 19 | 1.99 | 199 | 21.3 | 21300 | 4.27 | 438 | 46.7
77092 | 0077092A7 | 089 | 14 | Kool Mu | 20 | Toroid | 11.6 | 116 | 1.098 | 27.88 | 1.875 | 47.63 | 0.635 | 16.1 | 1.34 | 134 | 15.6 | 15600 | 6.1 | 89 | 46.7
55082 | C055082A2 | 089 | 173 | MPP | 246 | Toroid | 11.6 | 116 | 1.098 | 27.88 | 1.875 | 47.63 | 0.635 | 16.1 | 1.34 | 134 | 15.6 | 15600 | 6.1 | 89 | 46.7
55084 | C055084A2 | 089 | 300 | MPP | 427 | Toroid | 11.6 | 116 | 1.098 | 27.88 | 1.875 | 47.63 | 0.635 | 16.1 | 1.34 | 134 | 15.6 | 15600 | 6.1 | 89 | 46.7
55086 | C055086A2 | 089 | 200 | MPP | 285 | Toroid | 11.6 | 116 | 1.098 | 27.88 | 1.875 | 47.63 | 0.635 | 16.1 | 1.34 | 134 | 15.6 | 15600 | 6.1 | 89 | 46.7
55087 | C055087A2 | 089 | 160 | MPP | 228 | Toroid | 11.6 | 116 | 1.098 | 27.88 | 1.875 | 47.63 | 0.635 | 16.1 | 1.34 | 134 | 15.6 | 15600 | 6.1 | 89 | 46.7
55088 | C055088A2 | 089 | 147 | MPP | 210 | Toroid | 11.6 | 116 | 1.098 | 27.88 | 1.875 | 47.63 | 0.635 | 16.1 | 1.34 | 134 | 15.6 | 15600 | 6.1 | 89 | 46.7
55089 | C055089A2 | 089 | 125 | MPP | 178 | Toroid | 11.6 | 116 | 1.098 | 27.88 | 1.875 | 47.63 | 0.635 | 16.1 | 1.34 | 134 | 15.6 | 15600 | 6.1 | 89 | 46.7
55090 | C055090A2 | 089 | 60 | MPP | 86 | Toroid | 11.6 | 116 | 1.098 | 27.88 | 1.875 | 47.63 | 0.635 | 16.1 | 1.34 | 134 | 15.6 | 15600 | 6.1 | 89 | 46.7
77092 | 0077092A7 | 089 | 14 | Kool Mu | 20 | Toroid | 11.6 | 116 | 1.098 | 27.88 | 1.875 | 47.63 | 0.635 | 16.1 | 1.34 | 134 | 15.6 | 15600 | 6.1 | 89 | 46.7
77718 | 0077718A7 | 715 | 14 | Kool Mu | 17 | Toroid | 12.7 | 127 | 1.218 | 30.93 | 2.035 | 51.69 | 0.565 | 14.4 | 1.25 | 125 | 15.9 | 15900 | 7.51 | 715 | 50.8
55709 | C055709A2 | 715 | 173 | MPP | 210 | Toroid | 12.7 | 127 | 1.218 | 30.93 | 2.035 | 51.69 | 0.565 | 14.4 | 1.25 | 125 | 15.9 | 15900 | 7.51 | 715 | 50.8
55712 | C055712A2 | 715 | 200 | MPP | 243 | Toroid | 12.7 | 127 | 1.218 | 30.93 | 2.035 | 51.69 | 0.565 | 14.4 | 1.25 | 125 | 15.9 | 15900 | 7.51 | 715 | 50.8
55196 | C055196A2 | 195 | 147 | MPP | 306 | Toroid | 12.5 | 125 | 1.007 | 25.57 | 2.285 | 58.04 | 0.635 | 16.2 | 2.29 | 229 | 28.6 | 28600 | 5.14 | 195 | 57.2
55197 | C055197A2 | 195 | 160 | MPP | 333 | Toroid | 12.5 | 125 | 1.007 | 25.57 | 2.285 | 58.04 | 0.635 | 16.2 | 2.29 | 229 | 28.6 | 28600 | 5.14 | 195 | 57.2
55198 | C055198A2 | 195 | 173 | MPP | 360 | Toroid | 12.5 | 125 | 1.007 | 25.57 | 2.285 | 58.04 | 0.635 | 16.2 | 2.29 | 229 | 28.6 | 28600 | 5.14 | 195 | 57.2
55199 | C055199A2 | 195 | 200 | MPP | 417 | Toroid | 12.5 | 125 | 1.007 | 25.57 | 2.285 | 58.04 | 0.635 | 16.2 | 2.29 | 229 | 28.6 | 28600 | 5.14 | 195 | 57.2
77190 | 0077190A7 | 195 | 14 | Kool Mu | 32 | Toroid | 12.5 | 125 | 1.007 | 25.57 | 2.285 | 58.04 | 0.635 | 16.2 | 2.29 | 229 | 28.6 | 28600 | 5.14 | 195 | 57.2
77112 | 0077112A7 | 109 | 14 | Kool Mu | 18 | Toroid | 14.3 | 143 | 1.368 | 34.74 | 2.285 | 58.04 | 0.585 | 14.9 | 1.44 | 144 | 20.7 | 20700 | 9.48 | 109 | 57.2
77614 | 0077614A7 | 620 | 14 | Kool Mu | 44 | Toroid | 14.4 | 144 | 1.248 | 31.69 | 2.477 | 62.91 | 1.02 | 25.91 | 3.6 | 360 | 51.8 | 51800 | 7.89 | 620 | 62
77734 | 0077734A7 | 740 | 14 | Kool Mu | 48 | Toroid | 18.4 | 184 | 1.748 | 44.39 | 2.953 | 75.01 | 1.414 | 35.92 | 4.97 | 497 | 91.4 | 91400 | 15.5 | 740 | 74.1
77869 | 0077869A7 | 866 | 14 | Kool Mu | 16 | Toroid | 19.6 | 196 | 1.898 | 48.2 | 3.108 | 78.95 | 0.545 | 13.9 | 1.76 | 176 | 34.5 | 34500 | 18.2 | 866 | 77.8
77907 | 0077909A7 | 906 | 14 | Kool Mu | 20 | Toroid | 19.6 | 196 | 1.898 | 48.2 | 3.108 | 78.95 | 0.67 | 17.1 | 2.21 | 221 | 43.4 | 43400 | 18.2 | 906 | 77.8
77866 | 0077866A7 | 866 | 125 | Kool Mu | 142 | Toroid | 19.6 | 196 | 1.898 | 48.2 | 3.108 | 78.95 | 0.545 | 13.9 | 1.76 | 176 | 34.5 | 34500 | 18.2 | 866 | 77.8
77101 | 0077101A7 | 102 | 14 | Kool Mu | 26 | Toroid | 24.3 | 243 | 2.195 | 55.75 | 4.055 | 103 | 0.705 | 17.9 | 3.58 | 358 | 86.9 | 86900 | 24.7 | 102 | 101.6
77338 | 0077338A7 | 337 | 40 | Kool Mu | 105 | Toroid | 32.4 | 324 | 3.039 | 77.19 | 5.274 | 134 | 1.055 | 26.8 | 6.78 | 678 | 220 | 220000 | 47.1 | 337 | 132.6
77339 | 0077339A7 | 337 | 60 | Kool Mu | 158 | Toroid | 32.4 | 324 | 3.039 | 77.19 | 5.274 | 134 | 1.055 | 26.8 | 6.78 | 678 | 220 | 220000 | 47.1 | 337 | 132.6
77336 | 0077336A7 | 337 | 14 | Kool Mu | 37 | Toroid | 32.4 | 324 | 3.039 | 77.19 | 5.274 | 134 | 1.055 | 26.8 | 6.78 | 678 | 220 | 220000 | 47.1 | 337 | 132.6
78337 | 0078337A7 | 337 | 26 | XFlux | 68 | Toroid | 32.4 | 324 | 3.039 | 77.19 | 5.274 | 134 | 1.055 | 26.8 | 6.78 | 678 | 220 | 220000 | 47.1 | 337 | 132.6
77164 | 0077164A7 | 165 | 14 | Kool Mu | 42 | Toroid | 41.2 | 412 | 3.977 | 101 | 6.555 | 166.5 | 1.305 | 33.15 | 9.87 | 987 | 407 | 407000 | 80.3 | 165 | 165.1
78167 | 0078167A7 | 165 | 60 | XFlux | 180 | Toroid | 41.2 | 412 | 3.977 | 101 | 6.555 | 166.5 | 1.305 | 33.15 | 9.87 | 987 | 407 | 407000 | 80.3 | 165 | 165.1
78165 | 0078165A7 | 165 | 26 | XFlux | 78 | Toroid | 41.2 | 412 | 3.977 | 101 | 6.555 | 166.5 | 1.305 | 33.15 | 9.87 | 987 | 407 | 407000 | 80.3 | 165 | 165.1
78099 | 0078099A7 | 102 | 60 | XFlux | 111 | Toroid | 24.3 | 243 | 2.195 | 55.75 | 4.055 | 103 | 0.705 | 17.9 | 3.58 | 358 | 86.9 | 86900 | 24.7 | 102 | 101.6
78102 | 0078102A7 | 102 | 26 | XFlux | 48 | Toroid | 24.3 | 243 | 2.195 | 55.75 | 4.055 | 103 | 0.705 | 17.9 | 3.58 | 358 | 86.9 | 86900 | 24.7 | 102 | 101.6
78339 | 0078339A7 | 337 | 60 | XFlux | 158 | Toroid | 32.4 | 324 | 3.039 | 77.19 | 5.274 | 134 | 1.055 | 26.8 | 6.78 | 678 | 220 | 220000 | 47.1 | 337 | 132.6
77070 | 0077070A7 | 070 | 125 | Kool Mu | 298 | Toroid | 15.8 | 158 | 1.366 | 34.7 | 2.732 | 69.4 | 0.843 | 21.4 | 3.14 | 314 | 49.7 | 49700 | 9.45 | 70 | #N/A
77072 | 0077072A7 | 070 | 60 | Kool Mu | 143 | Toroid | 15.8 | 158 | 1.366 | 34.7 | 2.732 | 69.4 | 0.843 | 21.4 | 3.14 | 314 | 49.7 | 49700 | 9.45 | 70 | #N/A
77073 | 0077073A7 | 070 | 40 | Kool Mu | 95 | Toroid | 15.8 | 158 | 1.366 | 34.7 | 2.732 | 69.4 | 0.843 | 21.4 | 3.14 | 314 | 49.7 | 49700 | 9.45 | 70 | #N/A
77074 | 0077074A7 | 070 | 26 | Kool Mu | 62 | Toroid | 15.8 | 158 | 1.366 | 34.7 | 2.732 | 69.4 | 0.843 | 21.4 | 3.14 | 314 | 49.7 | 49700 | 9.45 | 70 | #N/A
77075 | 0077075A7 | 070 | 14 | Kool Mu | 33 | Toroid | 15.8 | 158 | 1.366 | 34.7 | 2.732 | 69.4 | 0.843 | 21.4 | 3.14 | 314 | 49.7 | 49700 | 9.45 | 70 | #N/A
78072 | 0078072A7 | 070 | 60 | XFlux | 143 | Toroid | 15.8 | 158 | 1.366 | 34.7 | 2.732 | 69.4 | 0.843 | 21.4 | 3.14 | 314 | 49.7 | 49700 | 9.45 | 70 | #N/A
78052 | 0078052A7 | 050 | 26 | XFlux | 12 | Toroid | 3.12 | 31.2 | 0.275 | 6.98 | 0.53 | 13.5 | 0.217 | 5.52 | 0.109 | 10.9 | 0.34 | 340 | 0.383 | 50 | 12.7
78122 | 0078112A7 | 120 | 26 | XFlux | 15 | Toroid | 4.12 | 41.2 | 0.375 | 9.52 | 0.68 | 17.3 | 0.28 | 7.12 | 0.192 | 19.2 | 0.791 | 791 | 0.712 | 120 | 16.6
78382 | 0078328A7 | 380 | 26 | XFlux | 19 | Toroid | 4.14 | 41.4 | 0.355 | 9.01 | 0.71 | 18.1 | 0.28 | 7.12 | 0.232 | 23.2 | 0.96 | 960 | 0.638 | 380 | 17.3
78208 | 0078208A7 | 206 | 26 | XFlux | 14 | Toroid | 5.09 | 50.9 | 0.475 | 12 | 0.83 | 21.1 | 0.28 | 7.12 | 0.221 | 22.1 | 1.12 | 1120 | 1.14 | 206 | 20.3
78312 | 0078312A7 | 310 | 26 | XFlux | 19 | Toroid | 5.67 | 56.7 | 0.525 | 13.3 | 0.93 | 23.7 | 0.33 | 8.39 | 0.317 | 31.7 | 1.8 | 1800 | 1.39 | 310 | 22.9
78352 | 0078352A7 | 350 | 26 | XFlux | 22 | Toroid | 5.88 | 58.8 | 0.542 | 13.7 | 0.958 | 24.4 | 0.38 | 9.66 | 0.388 | 38.8 | 2.2814 | 2280 | 1.49 | 350 | 23.6
78932 | 0078932A7 | 930 | 26 | XFlux | 32 | Toroid | 6.35 | 63.5 | 0.555 | 14.1 | 1.09 | 27.69 | 0.47 | 12 | 0.654 | 65.4 | 4.15 | 4150 | 1.56 | 930 | 26.9
78550 | 0078550A7 | 548 | 26 | XFlux | 28 | Toroid | 8.14 | 81.4 | 0.766 | 19.4 | 1.325 | 33.66 | 0.45 | 11.5 | 0.656 | 65.6 | 5.34 | 5340 | 2.97 | 548 | 32.8
78587 | 0078587A7 | 585 | 26 | XFlux | 16 | Toroid | 8.95 | 89.5 | 0.888 | 22.5 | 1.385 | 35.18 | 0.385 | 9.78 | 0.464 | 46.4 | 4.15 | 4150 | 3.99 | 585 | 34.3
78326 | 0078326A7 | 324 | 26 | XFlux | 24 | Toroid | 8.98 | 89.8 | 0.848 | 21.5 | 1.445 | 36.71 | 0.447 | 11.4 | 0.678 | 67.8 | 6.09 | 6090 | 3.64 | 324 | 35.8
78256 | 0078256A7 | 254 | 26 | XFlux | 35 | Toroid | 9.84 | 98.4 | 0.918 | 23.3 | 1.605 | 40.77 | 0.605 | 15.4 | 1.07 | 107 | 10.6 | 10600 | 4.27 | 254 | 39.9
78440 | 0078440A7 | 438 | 26 | XFlux | 59 | Toroid | 10.7 | 107 | 0.918 | 23.3 | 1.875 | 47.63 | 0.745 | 19 | 1.99 | 199 | 21.3 | 21300 | 4.27 | 438 | 46.7
78091 | 0078091A7 | 089 | 26 | XFlux | 37 | Toroid | 11.6 | 116 | 1.098 | 27.88 | 1.875 | 47.63 | 0.635 | 16.1 | 1.34 | 134 | 15.6 | 15600 | 6.1 | 89 | 46.7
78717 | 0078717A7 | 715 | 26 | XFlux | 32 | Toroid | 12.7 | 127 | 1.218 | 30.93 | 2.035 | 51.69 | 0.565 | 14.4 | 1.25 | 125 | 15.9 | 15900 | 7.51 | 715 | 50.8
78191 | 0078191A7 | 195 | 26 | XFlux | 60 | Toroid | 12.5 | 125 | 1.007 | 25.57 | 2.285 | 58.04 | 0.635 | 16.2 | 2.29 | 229 | 28.6 | 28600 | 5.14 | 195 | 57.2
78111 | 0078111A7 | 109 | 26 | XFlux | 33 | Toroid | 14.3 | 143 | 1.368 | 34.74 | 2.285 | 58.04 | 0.585 | 14.9 | 1.44 | 144 | 20.7 | 20700 | 9.48 | 109 | 57.2
78615 | 0078615A7 | 620 | 26 | XFlux | 82 | Toroid | 14.4 | 144 | 1.248 | 31.69 | 2.477 | 62.91 | 1.02 | 25.91 | 3.6 | 360 | 51.8 | 51800 | 7.89 | 620 | 62
78735 | 0078735A7 | 740 | 26 | XFlux | 88 | Toroid | 18.4 | 184 | 1.748 | 44.39 | 2.953 | 75.01 | 1.414 | 35.92 | 4.97 | 497 | 91.4 | 91400 | 15.5 | 740 | 74.1
75099 | 0075099A7 | 102 | 60 | 75 | 111 | Toroid | 24.3 | 243 | 2.195 | 55.75 | 4.055 | 103 | 0.705 | 17.9 | 3.58 | 358 | 86.9 | 86900 | 24.7 | 102 | 101.6
75100 | 0075100A7 | 102 | 40 | 75 | 74 | Toroid | 24.3 | 243 | 2.195 | 55.75 | 4.055 | 103 | 0.705 | 17.9 | 3.58 | 358 | 86.9 | 86900 | 24.7 | 102 | 101.6
75102 | 0075102A7 | 102 | 26 | 75 | 48 | Toroid | 24.3 | 243 | 2.195 | 55.75 | 4.055 | 103 | 0.705 | 17.9 | 3.58 | 358 | 86.9 | 86900 | 24.7 | 102 | 101.6
75165 | 0075165A7 | 165 | 26 | 75 | 78 | Toroid | 41.2 | 412 | 3.977 | 101 | 6.555 | 166.5 | 1.305 | 33.15 | 9.87 | 987 | 407 | 407000 | 80.3 | 165 | 165.1
75337 | 0075337A7 | 337 | 26 | 75 | 68 | Toroid | 32.4 | 324 | 3.039 | 77.19 | 5.274 | 134 | 1.055 | 26.8 | 6.78 | 678 | 220 | 220000 | 47.1 | 337 | 132.6
75615 | 0075615A7 | 620 | 26 | 75 | 82 | Toroid | 14.4 | 144 | 1.248 | 31.69 | 2.477 | 62.91 | 1.02 | 25.91 | 3.6 | 360 | 51.8 | 51800 | 7.89 | 620 | 62
75616 | 0075616A7 | 620 | 40 | 75 | 126 | Toroid | 14.4 | 144 | 1.248 | 31.69 | 2.477 | 62.91 | 1.02 | 25.91 | 3.6 | 360 | 51.8 | 51800 | 7.89 | 620 | 62
75617 | 0075617A7 | 620 | 60 | 75 | 189 | Toroid | 14.4 | 144 | 1.248 | 31.69 | 2.477 | 62.91 | 1.02 | 25.91 | 3.6 | 360 | 51.8 | 51800 | 7.89 | 620 | 62
75735 | 0075735A7 | 740 | 26 | 75 | 88 | Toroid | 18.4 | 184 | 1.748 | 44.39 | 2.953 | 75.01 | 1.414 | 35.92 | 4.97 | 497 | 91.4 | 91400 | 15.5 | 740 | 74.1
75736 | 0075736A7 | 740 | 40 | 75 | 136 | Toroid | 18.4 | 184 | 1.748 | 44.39 | 2.953 | 75.01 | 1.414 | 35.92 | 4.97 | 497 | 91.4 | 91400 | 15.5 | 740 | 74.1
75737 | 0075737A7 | 740 | 60 | 75 | 204 | Toroid | 18.4 | 184 | 1.748 | 44.39 | 2.953 | 75.01 | 1.414 | 35.92 | 4.97 | 497 | 91.4 | 91400 | 15.5 | 740 | 74.1
75059 | 0075059A7 | 310 | 60 | 75 | 43 | Toroid | 5.67 | 56.7 | 0.525 | 13.3 | 0.93 | 23.7 | 0.33 | 8.39 | 0.317 | 31.7 | 1.8 | 1800 | 1.39 | 310 | 22.9
75071 | 0075071A7 | 548 | 60 | 75 | 61 | Toroid | 8.14 | 81.4 | 0.766 | 19.4 | 1.325 | 33.66 | 0.45 | 11.5 | 0.656 | 65.6 | 5.34 | 5340 | 2.97 | 548 | 32.8
75076 | 0075076A7 | 324 | 60 | 75 | 56 | Toroid | 8.98 | 89.8 | 0.848 | 21.5 | 1.445 | 36.71 | 0.447 | 11.4 | 0.678 | 67.8 | 6.09 | 6090 | 3.64 | 324 | 35.8
75083 | 0075083A7 | 254 | 60 | 75 | 81 | Toroid | 9.84 | 98.4 | 0.918 | 23.3 | 1.605 | 40.77 | 0.605 | 15.4 | 1.07 | 107 | 10.6 | 10600 | 4.27 | 254 | 39.9
75090 | 0075090A7 | 089 | 60 | 75 | 86 | Toroid | 11.6 | 116 | 1.098 | 27.88 | 1.875 | 47.63 | 0.635 | 16.1 | 1.34 | 134 | 15.6 | 15600 | 6.1 | 89 | 46.7
75091 | 0075091A7 | 089 | 26 | 75 | 37 | Toroid | 11.6 | 116 | 1.098 | 27.88 | 1.875 | 47.63 | 0.635 | 16.1 | 1.34 | 134 | 15.6 | 15600 | 6.1 | 89 | 46.7
75095 | 0075095A7 | 089 | 40 | 75 | 57 | Toroid | 11.6 | 116 | 1.098 | 27.88 | 1.875 | 47.63 | 0.635 | 16.1 | 1.34 | 134 | 15.6 | 15600 | 6.1 | 89 | 46.7
75110 | 0075110A7 | 109 | 60 | 75 | 75 | Toroid | 14.3 | 143 | 1.368 | 34.74 | 2.285 | 58.04 | 0.585 | 14.9 | 1.44 | 144 | 20.7 | 20700 | 9.48 | 109 | 57.2
75111 | 0075111A7 | 109 | 26 | 75 | 33 | Toroid | 14.3 | 143 | 1.368 | 34.74 | 2.285 | 58.04 | 0.585 | 14.9 | 1.44 | 144 | 20.7 | 20700 | 9.48 | 109 | 57.2
75189 | 0075189A7 | 195 | 40 | 75 | 92 | Toroid | 12.5 | 125 | 1.007 | 25.57 | 2.285 | 58.04 | 0.635 | 16.2 | 2.29 | 229 | 28.6 | 28600 | 5.14 | 195 | 57.2
75191 | 0075191A7 | 195 | 26 | 75 | 60 | Toroid | 12.5 | 125 | 1.007 | 25.57 | 2.285 | 58.04 | 0.635 | 16.2 | 2.29 | 229 | 28.6 | 28600 | 5.14 | 195 | 57.2
75192 | 0075192A7 | 195 | 60 | 75 | 138 | Toroid | 12.5 | 125 | 1.007 | 25.57 | 2.285 | 58.04 | 0.635 | 16.2 | 2.29 | 229 | 28.6 | 28600 | 5.14 | 195 | 57.2
75212 | 0075212A7 | 109 | 40 | 75 | 50 | Toroid | 14.3 | 143 | 1.368 | 34.74 | 2.285 | 58.04 | 0.585 | 14.9 | 1.44 | 144 | 20.7 | 20700 | 9.48 | 109 | 57.2
75256 | 0075256A7 | 254 | 26 | 75 | 35 | Toroid | 9.84 | 98.4 | 0.918 | 23.3 | 1.605 | 40.77 | 0.605 | 15.4 | 1.07 | 107 | 10.6 | 10600 | 4.27 | 254 | 39.9
75260 | 0075260A7 | 254 | 40 | 75 | 54 | Toroid | 9.84 | 98.4 | 0.918 | 23.3 | 1.605 | 40.77 | 0.605 | 15.4 | 1.07 | 107 | 10.6 | 10600 | 4.27 | 254 | 39.9
75312 | 0075312A7 | 310 | 26 | 75 | 19 | Toroid | 5.67 | 56.7 | 0.525 | 13.3 | 0.93 | 23.7 | 0.33 | 8.39 | 0.317 | 31.7 | 1.8 | 1800 | 1.39 | 310 | 22.9
75316 | 0075316A7 | 310 | 40 | 75 | 29 | Toroid | 5.67 | 56.7 | 0.525 | 13.3 | 0.93 | 23.7 | 0.33 | 8.39 | 0.317 | 31.7 | 1.8 | 1800 | 1.39 | 310 | 22.9
75326 | 0075326A7 | 324 | 26 | 75 | 24 | Toroid | 8.98 | 89.8 | 0.848 | 21.5 | 1.445 | 36.71 | 0.447 | 11.4 | 0.678 | 67.8 | 6.09 | 6090 | 3.64 | 324 | 35.8
75330 | 0075330A7 | 324 | 40 | 75 | 37 | Toroid | 8.98 | 89.8 | 0.848 | 21.5 | 1.445 | 36.71 | 0.447 | 11.4 | 0.678 | 67.8 | 6.09 | 6090 | 3.64 | 324 | 35.8
75351 | 0075351A7 | 350 | 60 | 75 | 51 | Toroid | 5.88 | 58.8 | 0.542 | 13.7 | 0.958 | 24.4 | 0.38 | 9.66 | 0.388 | 38.8 | 2.2814 | 2280 | 1.49 | 350 | 23.6
75352 | 0075352A7 | 350 | 26 | 75 | 22 | Toroid | 5.88 | 58.8 | 0.542 | 13.7 | 0.958 | 24.4 | 0.38 | 9.66 | 0.388 | 38.8 | 2.2814 | 2280 | 1.49 | 350 | 23.6
75356 | 0075356A7 | 350 | 40 | 75 | 34 | Toroid | 5.88 | 58.8 | 0.542 | 13.7 | 0.958 | 24.4 | 0.38 | 9.66 | 0.388 | 38.8 | 2.2814 | 2280 | 1.49 | 350 | 23.6
75431 | 0075431A7 | 438 | 40 | 75 | 90 | Toroid | 10.7 | 107 | 0.918 | 23.3 | 1.875 | 47.63 | 0.745 | 19 | 1.99 | 199 | 21.3 | 21300 | 4.27 | 438 | 46.7
75439 | 0075439A7 | 438 | 60 | 75 | 135 | Toroid | 10.7 | 107 | 0.918 | 23.3 | 1.875 | 47.63 | 0.745 | 19 | 1.99 | 199 | 21.3 | 21300 | 4.27 | 438 | 46.7
75440 | 0075440A7 | 438 | 26 | 75 | 59 | Toroid | 10.7 | 107 | 0.918 | 23.3 | 1.875 | 47.63 | 0.745 | 19 | 1.99 | 199 | 21.3 | 21300 | 4.27 | 438 | 46.7
75550 | 0075550A7 | 548 | 26 | 75 | 28 | Toroid | 8.14 | 81.4 | 0.766 | 19.4 | 1.325 | 33.66 | 0.45 | 11.5 | 0.656 | 65.6 | 5.34 | 5340 | 2.97 | 548 | 32.8
75555 | 0075555A7 | 548 | 40 | 75 | 41 | Toroid | 8.14 | 81.4 | 0.766 | 19.4 | 1.325 | 33.66 | 0.45 | 11.5 | 0.656 | 65.6 | 5.34 | 5340 | 2.97 | 548 | 32.8
75586 | 0075586A7 | 585 | 60 | 75 | 38 | Toroid | 8.95 | 89.5 | 0.888 | 22.5 | 1.385 | 35.18 | 0.385 | 9.78 | 0.464 | 46.4 | 4.15 | 4150 | 3.99 | 585 | 34.3
75587 | 0075587A7 | 585 | 26 | 75 | 16 | Toroid | 8.95 | 89.5 | 0.888 | 22.5 | 1.385 | 35.18 | 0.385 | 9.78 | 0.464 | 46.4 | 4.15 | 4150 | 3.99 | 585 | 34.3
75591 | 0075591A7 | 585 | 40 | 75 | 25 | Toroid | 8.95 | 89.5 | 0.888 | 22.5 | 1.385 | 35.18 | 0.385 | 9.78 | 0.464 | 46.4 | 4.15 | 4150 | 3.99 | 585 | 34.3
75716 | 0075716A7 | 715 | 60 | 75 | 73 | Toroid | 12.7 | 127 | 1.218 | 30.93 | 2.035 | 51.69 | 0.565 | 14.4 | 1.25 | 125 | 15.9 | 15900 | 7.51 | 715 | 50.8
75717 | 0075717A7 | 715 | 26 | 75 | 32 | Toroid | 12.7 | 127 | 1.218 | 30.93 | 2.035 | 51.69 | 0.565 | 14.4 | 1.25 | 125 | 15.9 | 15900 | 7.51 | 715 | 50.8
75721 | 0075721A7 | 715 | 40 | 75 | 49 | Toroid | 12.7 | 127 | 1.218 | 30.93 | 2.035 | 51.69 | 0.565 | 14.4 | 1.25 | 125 | 15.9 | 15900 | 7.51 | 715 | 50.8
75867 | 0075867A7 | 866 | 60 | 75 | 68 | Toroid | 19.6 | 196 | 1.898 | 48.2 | 3.108 | 78.95 | 0.545 | 13.9 | 1.76 | 176 | 34.5 | 34500 | 18.2 | 866 | 77.8
75868 | 0075868A7 | 866 | 26 | 75 | 30 | Toroid | 19.6 | 196 | 1.898 | 48.2 | 3.108 | 78.95 | 0.545 | 13.9 | 1.76 | 176 | 34.5 | 34500 | 18.2 | 866 | 77.8
75872 | 0075872A7 | 866 | 40 | 75 | 45 | Toroid | 19.6 | 196 | 1.898 | 48.2 | 3.108 | 78.95 | 0.545 | 13.9 | 1.76 | 176 | 34.5 | 34500 | 18.2 | 866 | 77.8
75894 | 0075894A7 | 930 | 60 | 75 | 75 | Toroid | 6.35 | 63.5 | 0.555 | 14.1 | 1.09 | 27.69 | 0.47 | 12 | 0.654 | 65.4 | 4.15 | 4150 | 1.56 | 930 | 26.9
75907 | 0075907A7 | 906 | 60 | 75 | 85 | Toroid | 19.6 | 196 | 1.898 | 48.2 | 3.108 | 78.95 | 0.67 | 17.1 | 2.21 | 221 | 43.4 | 43400 | 18.2 | 906 | 77.8
75908 | 0075908A7 | 906 | 26 | 75 | 37 | Toroid | 19.6 | 196 | 1.898 | 48.2 | 3.108 | 78.95 | 0.67 | 17.1 | 2.21 | 221 | 43.4 | 43400 | 18.2 | 906 | 77.8
75912 | 0075912A7 | 906 | 40 | 75 | 57 | Toroid | 19.6 | 196 | 1.898 | 48.2 | 3.108 | 78.95 | 0.67 | 17.1 | 2.21 | 221 | 43.4 | 43400 | 18.2 | 906 | 77.8
75932 | 0075932A7 | 930 | 26 | 75 | 32 | Toroid | 6.35 | 63.5 | 0.555 | 14.1 | 1.09 | 27.69 | 0.47 | 12 | 0.654 | 65.4 | 4.15 | 4150 | 1.56 | 930 | 26.9
75936 | 0075936A7 | 930 | 40 | 75 | 50 | Toroid | 6.35 | 63.5 | 0.555 | 14.1 | 1.09 | 27.69 | 0.47 | 12 | 0.654 | 65.4 | 4.15 | 4150 | 1.56 | 930 | 26.9
75166 | 0075166A7 | 165 | 40 | 75 | 120 | Toroid | 41.2 | 412 | 3.977 | 101 | 6.555 | 166.5 | 1.305 | 33.15 | 9.87 | 987 | 407 | 407000 | 80.3 | 165 | 165.1
75338 | 0075338A7 | 337 | 40 | 75 | 105 | Toroid | 32.4 | 324 | 3.039 | 77.19 | 5.274 | 134 | 1.055 | 26.8 | 6.78 | 678 | 220 | 220000 | 47.1 | 337 | 132.6
75339 | 0075339A7 | 337 | 60 | 75 | 158 | Toroid | 32.4 | 324 | 3.039 | 77.19 | 5.274 | 134 | 1.055 | 26.8 | 6.78 | 678 | 220 | 220000 | 47.1 | 337 | 132.6
75072 | 0075072A7 | 070 | 60 | 75 | 143 | Toroid | 15.8 | 158 | 1.366 | 34.7 | 2.732 | 69.4 | 0.843 | 21.4 | 3.14 | 314 | 49.7 | 49700 | 9.45 | 70 | #N/A
75073 | 0075073A7 | 070 | 40 | 75 | 95 | Toroid | 15.8 | 158 | 1.366 | 34.7 | 2.732 | 69.4 | 0.843 | 21.4 | 3.14 | 314 | 49.7 | 49700 | 9.45 | 70 | #N/A
75074 | 0075074A7 | 070 | 26 | 75 | 62 | Toroid | 15.8 | 158 | 1.366 | 34.7 | 2.732 | 69.4 | 0.843 | 21.4 | 3.14 | 314 | 49.7 | 49700 | 9.45 | 70 | #N/A

## Toroid Design
|  |  | MPP | HF | Design #1 |  |  | Design #2
Inductor Requirements |  |  |  |  | Core Selection |  |  | Core Selection |  |  | STEP 1 |  |  | STEP 2 | STEP 3 |  | STEP 4
Inductance Required (mH) |  | 0.096 |  |  | Part Number | 55930 |  | Part Number | 77351 |  | Design Input |  |  | Calculated LI^2 value | Input a Part Number |  |  | Design Output
DC or AC RMS (Amps) |  | 8.33 |  |  | Number of Cores (Stack) | 1 |  | Number of Cores (Stack) | 1 |  |  |  |  | 7.3441 |  | 55930 | Inductance at Full Load |  | 0.089675 | mH
RMS Ripple Current (Amps) |  | 0.24047 |  |  | Material | MPP |  | Material | Kool Mu | DC Current |  | 8.33 | Amps
Pk-Pk Ripple Current (Amps) |  | 0.833 |  |  | Permeability | 125 |  | Permeability | 60 |  |  |  |  | Based on the LI^2 value choose a part number to fill in STEP 3. | Input a Wire Size
PK-Pk Frequency (kHz) |  | 100 |  |  | AL (nH/T2) +/- 8% | 157 |  | AL (nH/T2) +/- 8% | 51 | Ripple Current |  | 0.833 | Amps (peak to peak) |  |  |  | Inductance at No Load |  | 0.27695 | mH
Specified Current (Amps) |  | 8.33 |  |  | Specified Current Inductance MIN(mH) | 0.096164 |  | Specified Current Inductance MIN(mH) | 195.3033 | [6 empty] | 13
Add. Lead Length/ end (mm) |  |  |  |  | Max Current L MIN (mH) | 0.089675 |  | Max Current L MIN (mH) | 215.3218 | [6 empty] | AWG
Ambient Temperature (°C) |  | 25 |  |  | Average Current Inductance MIN (mH) | 0.096164 |  | Average Current Inductance MIN (mH) | 195.3033 | Frequency |  | 100 | KHz |  |  |  | Specified Current Inductance |  | 0.096164 | mH
Number of Cores |  | 1 |  |  | Min Current L MIN (mH) | 0.10318 |  | Min Current L MIN (mH) | 176.2613
[5 empty] | No Load Inductance (mH) +/- 8% | 0.27695 |  | No Load Inductance (mH) +/- 8% | 0.055539 | [5 empty] | Material
[5 empty] | L +/- 8% if Max Current is low f AC | 0.056573 |  | L +/- 8% if Max Current is low f AC | 455.1243 | Full Load L |  | 0.096 | mH |  | MPP |  | Core Loss (W) |  | 0.029255 | W
| Design Criteria |  | Kool Mu | XFLUX | Leakage Inductance (uH) | 1.6105 |  | Leakage Inductance (uH) | 0.7981 | [5 empty] | Core OD (mm)
LI2 (DC + Peak Ripple) |  | 7.3441 |  |  | Core Loss (W) | 0.029255 |  | Core Loss (W) | 0.029552 | [5 empty] | 27.69 |  | Copper Loss (W) |  | 1.0468 | W
DC + AC Ripple Current |  | 8.7465 |  |  | Copper Loss (W) | 1.0468 |  | Copper Loss (W) | #REF! | Stack Cores |  | 1 |  |  | Core ID (mm)
DC-AC Ripple Current |  | 7.9135 |  |  | Total Loss (W) | 1.076 |  | Total Loss (W) | #REF! | [5 empty] | 14.1 |  | Total Loss |  | 1.076 | W
DC or fundamental AC rms Current |  | 8.33 |  |  | Approximate Fill Factor | 76.46% |  | Approximate Fill Factor | 737.5% | Specified Current |  | 8.33 | Amps |  | Core HT (mm)
Fundamental AC, peak Current |  | 12.1969 |  |  | DCR (mΩ, 20° C) | 15.0542 |  | DCR (mΩ) | -2.3551 | [5 empty] | 12 |  | Temp Rise |  | 14.8773 | °C
Specified Current |  | 8.33 |  |  | Temp Rise (C°) | 14.8773 |  | Temp Rise (C°) | #REF! | Temp Rise |  | 80 | °C |  | Core Perm
Wire size |  | 6 |  |  | Operating Temperature (C°) | 39.8773 |  | Operating Temperature (C°) | #REF! | [5 empty] | 125 |  | Number of Turns |  | 42
[5 empty] | Number of Turns | 42 |  | Number of Turns | 33 | [5 empty] | Core Al
[5 empty] | Number of Layers | 3 |  | Number of Layers | 1 | [5 empty] | 157
[5 empty] | Wire Length (mm) | 2293.4808 |  | Wire Length (mm) | -12969.0288 | [7 empty] | Winding Factor |  | 76.46%
INSTRUCTIONS:
[10 empty] | 1. Enter the input parameters in STEP 1. | [6 empty] | DC Resistance of Winding |  | 15.0542 | mΩ
[5 empty] | Winding Selection |  |  | Winding Selection |  | - Full Load DC Current is the full load or peak bias current. Enter zero if there is no bias current.
[5 empty] | Wire AWG | 13 |  | Wire AWG | 7 | - Full Load L is the inductance required with full load bias current plus ripple current.
[5 empty] | # of Strands | 1 |  | # of Strands | 3 | - Specified Current is any RMS or bias current of interest. | [6 empty] | Total Wire Length |  | 2293.4808
[5 empty] | Current Skin Depth (mm) | 0.20966 |  | Skin Depth (mm) | 0.20966 | [10 empty] | mm
[5 empty] | Bare Wire Radius (mm) | 0.9144 |  | Wire Radius (mm) | 1.8326 | 2. LI^2 value will be calculated in STEP 2.
[5 empty] | Wire Area/ Strand (cm2) | 0.0284 |  | Wire Area/ Strand (cm2) | 0.111 | [7 empty] | Finished OD |  | 40.2404 | mm
[5 empty] | Wire Area/ All Strands | 0.0284 |  | Wire Area/ All Strands | 0.333 | 3. Use calculated LI^2 value to select a part number from "Toroid LI^2 Chart" by different materials.
[5 empty] | Circ Mills/strand | 5184 |  | Circ Mills/strand | 20820 | [7 empty] | Finished HT |  | 24.5504 | mm
[5 empty] | Resistance (Ω/m) (@20 °C) all strands | 0.0065639 |  | Resistance/m (20 °C) | 0.00054478 | 4. Enter a Part Number you selected into STEP 3 and press "Enter". Then enter a wire size by selecting from wire table and press "Enter".
[5 empty] | Resistance (Ω/mm) (@20 °C) | 6.5639e-06 |  | Resistance/mm (20 °C) | 5.4478e-07 | Default strand is 1. | [6 empty] | Adjust Turns |  | 42
[5 empty] | MLT (mm) | 54.6067 |  | MLT (mm) | -131.0003 | 5. Adjust turns or strand if desired by entering new numbers in the input box in STEP 4, and press "Enter".
[5 empty] | DCR (mΩ, @ 20° C) | 15.0542 |  | DCR (mΩ, @ 20° C) | -2.3551 | [7 empty] | Adjust Strand |  | 1
[5 empty] | ACR (mΩ, @ 20° C) | 37.6354 |  |  |  | 6. To return to STEP 3, clear the "Adjust Turns" box, enter a new part number, and press "Enter".
[5 empty] | Wound Surface Area (cm2) | 42.095 |  | Wound Surface Area (cm2) | 172.7785
[5 empty] | Adjust Turns | 42 |  | Adjust Turns | 33
[5 empty] | AL (nH/T2) MIN | 144.44 |  | AL (nH/T2) MIN | 46.92
[5 empty] | Window Area (cm2) | 1.56 |  | Window Area (cm2) | 1.49
[5 empty] | Path Length (cm) | 6.35 |  | Path Length (cm) | 5.88
[5 empty] | Volume (cm3) | 4.15 |  | Volume (cm3) | 2.2814
[5 empty] | No Load Turns | 42 |  | No Load Turns | 33
[5 empty] | % Initial Perm at AVG Current | 37.74% |  | % Initial Perm at AVG Current | 382229%
[5 empty] | Adjusted Turns | 42 |  | Adjusted Turns | 33
[5 empty] | % Initial Perm Adj. Turns AVG | 37.74% |  | % Initial Perm Adj. Turns AVG | 382229%
[5 empty] | % Initial Perm Max Rip Current | 35.2% |  | % Initial Perm Max Rip Current | 421407%
[5 empty] | % Initial Perm Min Rip Current | 40.49% |  | % Initial Perm Min Rip Current | 344962%
[5 empty] | % Intial Perm MAX Current AC low f | 20.43% |  | % Intial Perm MAX Current AC low f | 819468%
[5 empty] | % Intial Perm Spec. Current | 37.74% |  | % Intial Perm Spec. Current | 382229%
[5 empty] | Core Loss |  |  | Core Loss
[5 empty] | HAC MAX | 57.8509 |  | HAC MAX | 49.0875
[5 empty] | HAC MIN | 52.3413 |  | HAC MIN | 44.4125
[5 empty] | ABS HAC MIN | 52.3413 |  | ABS HAC MIN | 44.4125
[5 empty] | BAC MAX | 0.55911 |  | BAC MAX | 0.35123
[5 empty] | BAC MIN | 0.53615 |  | BAC MIN | 0.32408
[5 empty] | B Peak (DeltaB/2) | 0.01148 |  | B Peak (DeltaB/2) | 0.013575
[5 empty] | Core Loss (mW/cm3) | 7.0495 |  | Core Loss (mW/cm3) | 12.9532
Core Info
[5 empty] | OD MAX (mm) | 27.69 |  | OD MAX (mm) | 24.4
[5 empty] | ID MIN (mm) | 14.1 |  | ID MIN (mm) | 13.7
[5 empty] | Stacked HT MAX (mm) | 12 |  | HT MAX (mm) | 9.66
[5 empty] | Window Area (mm2) | 156 |  | Window Area (mm2) | 149
[5 empty] | Core Winding Circumference (mm) | 37.59 |  | Core Winding Circumference (mm) | 30.02
[5 empty] | First Layer Circumference (mm) | 38.3225 |  | First Layer Circumference (mm) | 22.5835
[5 empty] | Wire OD (mm) | 1.9016 |  | Wire OD (mm) | 6.5114
[5 empty] | # of Turns possible on layer 1 | 20 |  | # of Turns possible on layer 1 | 3
[5 empty] | Turns on Layer 1 | 20 |  | Turns on Layer 1 | 3
[5 empty] | Turns on Layer 2 | 14 |  | Turns on Layer 2 | -3
[5 empty] | Turns on Layer 3 | 8 |  | Turns on Layer 3 | -9
[5 empty] | Turns on Layer 4 | 0 |  | Turns on Layer 4 | -15
[5 empty] | Length per turn Layer 1 (mm) | 45.1963 |  | Length per turn Layer 1 (mm) | 56.0658
[5 empty] | Length per turn Layer 2 | 58.3708 |  | Length per turn Layer 2 | 101.1784
[5 empty] | Length per turn Layer 3 | 71.5454 |  | Length per turn Layer 3 | 146.291
[5 empty] | Length per turn Layer 4 | 84.7199 |  | Length per turn Layer 4 | 191.4035
[5 empty] | Total wire length (mm) | 2293.4808 |  | Total wire length (mm) | -4323.0096
[5 empty] | MLT (mm) | 54.6067 |  | MLT (mm) | -131.0003
[5 empty] | Feet/Pound | 62.9 |  | Feet/Pound | 15.75
[5 empty] | Pounds of Wire | 0.11963 |  | Pounds of Wire | -2.7015
[5 empty] | Surface Area |  |  | Surface Area
[5 empty] | Base Part Number | 930 |  | Base Part Number | 350
[5 empty] | Single Toroid Surface Area | 4209.5 |  | Single Toroid Surface Area | 17277.8523
[5 empty] | Stacking Surface Area | 1575.4459 |  | Stacking Surface Area | 1156.2506
[5 empty] | Core Ht for SA | 12 |  | Core Ht for SA | 9.66
[5 empty] | Total Surface Area | 4209.5 |  | Total Surface Area | 17277.8523
[5 empty] | Part Number | C055930A2 |  | Part Number | 0077351A7
[5 empty] | Cross Section (cm2) | 0.654 |  | Cross Section (cm2) | 0.388
[5 empty] | Equations |  |  | Equations
[5 empty] | DC A | 0.01 |  | DC A | 0.01
[5 empty] | DC B | 1.9671e-06 |  | DC B | 5.1934e-06
[5 empty] | DC C | 2.2535 |  | DC C | 1.7489
[5 empty] | DC D |  |  | DC D | 0
[5 empty] | DC E |  |  | DC E | 0
[5 empty] | NM A | 0.000642 |  | NM A | 0.0001658
[5 empty] | NM B | -0.0006271 |  | NM B | 2.301e-05
[5 empty] | NM C | 0.0003253 |  | NM C | 7.297e-05
[5 empty] | NM D | 0.009901 |  | NM D | 0.005906
[5 empty] | NM E | 0.0005366 |  | NM E | 6.053e-05
[5 empty] | NM X | 0.5 |  | NM X | 0.5
[5 empty] | CL A | 53.05 | 0 | CL A | 193
[5 empty] | CL B | 2.06 | 0 | CL B | 2.01
[5 empty] | CL C | 1.56 | 0 | CL C | 1.29
[5 empty] | DC + AC Ripple Drive | 57.8509 |  | DC + AC Ripple Drive | 49.0875
[5 empty] | DC-AC Ripple Drive | 52.3413 |  | DC-AC Ripple Drive | 44.4125
[5 empty] | DC or low f AC RMS Drive Init | 55.0961 |  | DC or low f AC RMS Drive Init | 46.75
[5 empty] | If low f AC Drive | 80.6724 |  | If low f AC Drive | 68.452
[5 empty] | DC or low f AC RMS Drive 2nd | 55.0961 |  | DC or low f AC RMS Drive 2nd | 46.75
[5 empty] | Specified Current Drive | 55.0961 |  | Specified Current Drive | 46.75
[5 empty] | Finished OD(mm) | 40.2404
[5 empty] | Finished HT(mm) | 24.5504

## E Core Design
Select your Inductor Type |  | DC w/ ripple | Kool Mu E | Xflux E | Design #1
Inductor Requirements |  |  |  |  | Core Selection |  |  | STEP 1 |  |  | STEP 2 |  | STEP 3 |  | STEP 4
Inductance Required (mH) |  | 0.0357 |  |  | Part Number | 00K3007E090 |  | Design Input |  |  | Calculated LI^2 value |  | Input a Part Number
DC Amps |  | 5.1 |  |  | Number of Cores (Stack-per set) | 1 | [7 empty] | 00K3007E090 | Inductance at Full Load | 0.058303 | mH
RMS Ripple Current (Amps) |  | 0.66109 |  |  | Material | Kool Mu | [5 empty] | 1.3923
Pk-Pk Ripple Current (Amps) |  | 2.29 |  |  | Permeability | 90 | DC Current |  | 5.1 | Amps |  |  | Input a Wire Size
Specified Current |  | 8 |  |  | AL (nH/T2) +/- 8% | 92 |  |  |  |  | Based on the LI^2 value choose a part number to fill in STEP 3. |  |  |  | Inductance at No Load | 0.10019 | mH
PK-Pk Frequency (kHz) |  | 40 |  |  | Specified Current Inductance MIN(mH) | 0.049704 | Ripple Current |  | 2.29 | Amps (peak to peak) |  |  |  | 25
Add. Lead Length/ end (mm) |  |  |  |  | Max Current L MIN (mH) | 0.058303 | [7 empty] | AWG
Ambient Temperature(°C) |  | 25 |  |  | Average Current Inductance MIN (mH) | 0.064741 | [6 empty] | Material |  | Specified Current Inductance | 0.049704 | mH
Type of Wire |  | copper |  |  | Min Current L MIN (mH) | 0.071722 | Frequency |  | 40 | KHz |  |  | Kool Mu
Number of cores |  | 1 |  |  | No Load Inductance (mH) +/- 8% | 0.10019 | [6 empty] | Core A Dimension (mm)
[5 empty] | L +/- 8% if Max Current is low f AC | #VALUE! | [6 empty] | 30.1 |  | Core Loss (W) | 0.30807 | W
[5 empty] | Core Loss (W) | 0.30807 | Full Load L |  | 0.0357 | mH |  |  | Core B Dimension (mm)
[5 empty] | Copper Loss (W) | 0.84539 | [6 empty] | 15 |  | Copper Loss (W) | 0.84539 | W
[5 empty] | Total Loss (W) | 1.1535 | [6 empty] | Core C Dimension (mm)
[5 empty] | Approximate Fill Factor | 39.62% | Stack Cores |  | 1 |  |  |  | 7.06 |  | Total Loss | 1.1535 | W
[5 empty] | DCR(mΩ, 20° C) | 31.1923 | [6 empty] | Core Perm
[5 empty] | Temp Rise (C°) | 23.1449 | Specified Current |  | 8 | Amps |  |  | 90 |  | Temp Rise | 23.1449 | °C
[5 empty] | Operating Temperature (C°) | 48.1449 | [6 empty] | Core Al
Wire Size |  |  |  |  | Number of Turns | 33 | Temp Rise |  | 40 | °C |  |  | 92 |  | Number of Turns | 33
[5 empty] | Number of Layers Possible | 15
[5 empty] | Layers Needed | 3 | [8 empty] | Winding Factor | 39.62%
[5 empty] | Wire Length (mm) | 7342.6531
[5 empty] | Wire Cost | [9 empty] | DC Resistance of Winding | 31.1923 | mΩ
[5 empty] | Per Core Cost |  | INSTRUCTIONS:
[5 empty] | Total Cost |  | 1. Enter the input parameters in STEP 1.
[7 empty] | - Full Load DC Current is the full load or peak bias current. Enter zero if there is no bias current. | [7 empty] | Total Wire Length | 7342.6531
[7 empty] | - Full Load L is the inductance required with full load bias current plus ripple current. | [9 empty] | mm
Design Criteria |  |  |  |  | Winding Selection |  | - Specified Current is any RMS or bias current of interest.
LI2 (Peak Current) |  | 1.3923 |  |  | Wire AWG | 25 | [8 empty] | Finished A | 30.1 | mm
DC + AC Ripple Current |  | 6.245 |  |  | # of Strands | 5 | 2. LI^2 value will be calculated in STEP 2.
DC - AC Ripple Current |  | 3.955 |  |  | Current Skin Depth(mm) | 0.3315 | [8 empty] | Finished HT | 14.5073 | mm
DC or fundamental AC rms Current |  | 5.1 |  |  | Bare Wire Radius (mm) | 0.22733 | 3. Use calculated LI^2 value to select a part number from "E Core LI^2 Chart" by Kool Mu material. A smaller size Xflux core may work vs. Kool
Fundamental AC, peak Current |  |  |  |  | Wire Area/ Strand (cm2) | 0.002 | Mu core. | [7 empty] | Adjust Turns | 33
Specified Current |  | 8 |  |  | Wire Area/ All Strands | 0.01 | 4. Select a Part Number you STEP 3 and press "Enter". Then enter a wire size by selecting from wire table and press "Enter".
[5 empty] | Circ Mils/ All Strands | 320.4 | Default strand is 1. | [7 empty] | Adjust Wire Strand | 5
[5 empty] | Resistivity(Ω-Circ Mills/FT) | 10.371 | 5. Adjust turns or strand if desired by entering new numbers in the input box in STEP 4, and press "Enter".
[5 empty] | Resistance (Ω/m) (@20 °C) all strands | 0.02124
[5 empty] | Resistance/mm | 2.124e-05 | 6. To return to STEP 3, clear the "Adjust Turns" box, enter a new part number, and press "Enter".
[5 empty] | MLT (mm) | 44.5009
[5 empty] | DCR (mΩ, @ 20° C) | 31.1923
[5 empty] | ACR (mΩ, @ 20° C) | 77.9807
[5 empty] | Wound Surface Area (cm2) | 26.5461
| Leave Blank When starting new design -------------------> |  |  |  | Adjust Turns | 33
[5 empty] | AL (nH/T2) MIN | 84.64
[5 empty] | Bobbin Window Area(cm2) | 0.833
[5 empty] | Path Length (cm) | 6.56
[5 empty] | Volume (cm3) | 3.9426
[5 empty] | Cross Section (cm2) | 0.601
[5 empty] | No Load Turns | 33
[5 empty] | % Initial Perm at AVG Current | 70.24%
[5 empty] | Adjusted Turns | 33
[5 empty] | % Initial Perm Adj. Turns AVG | 70.24%
[5 empty] | % Initial Perm Max Rip Current | 63.25%
[5 empty] | % Initial Perm Min Rip Current | 77.81%
[5 empty] | % Intial Perm MAX Current AC low f | #VALUE!
[5 empty] | % Intial Perm Spec. Current | 53.92%
Core Loss
[5 empty] | HAC MAX | 31.4154
[5 empty] | HAC MIN | 19.8956
[5 empty] | BAC MAX | 0.37041
[5 empty] | BAC MIN | 0.25088
[5 empty] | B Peak (DeltaB/2) | 0.059765
[5 empty] | Core Loss (mW/cm3) | 78.1398
Core Info
[5 empty] | A (mm) | 30.1
[5 empty] | B (mm) | 15
[5 empty] | C (mm) | 7.06
[5 empty] | D (mm) | 9.55
[5 empty] | E (mm) | 19.8
[5 empty] | F (mm) | 6.96
[5 empty] | L (mm) | 5.11
[5 empty] | M (mm) | 6.32
[5 empty] | Bobbin Thickness (mm) | 0.89
[5 empty] | C +F+4Bob | 17.58
[5 empty] | Bobbin Width (mm) | 17.27
[5 empty] | Wire OD (mm) | 1.1284
[5 empty] | # of Turns possible per layer | 13
[5 empty] | Turns on Layer 1 | 13
[5 empty] | Turns on Layer 2 | 13
[5 empty] | Turns on Layer 3 | 7
[5 empty] | Turns on Layer 4 | 0
[5 empty] | Turns on Layer 5 | 0
[5 empty] | Turns on Layer 6 | 0
[5 empty] | Turns on Layer 7 | 0
[5 empty] | Turns on Layer 8 | 0
[5 empty] | Turns on Layer 9 | 0
[5 empty] | Length per turn Layer 1 (mm) | 38.7031
[5 empty] | Length per turn Layer 2 (mm) | 45.7893
[5 empty] | Length per turn Layer 3 | 52.8756
[5 empty] | Length per turn Layer 4 | 59.9618
[5 empty] | Length per turn Layer 5 | 67.048
[5 empty] | Total wire length (mm) | 1468.5306
[5 empty] | MLT (mm) | 44.5009
[5 empty] | Feet/Pound | #N/A
[5 empty] | Pounds of Wire | #N/A
[5 empty] | Wire Price Per Pound | #N/A
[5 empty] | Kgs of Wire | #N/A
Equations
[5 empty] | DC A | 0.01
[5 empty] | DC B | 2.7024e-05
[5 empty] | DC C | 1.5579
DC D
DC E
[5 empty] | NM A | 0.000566
[5 empty] | NM B | -0.0001216
[5 empty] | NM C | 0.0001974
[5 empty] | NM D | 0.007278
[5 empty] | NM E | 0.0001698
[5 empty] | NM X | 0.5
[5 empty] | CL A | 193
[5 empty] | CL B | 2.01
[5 empty] | CL C | 1.29
[5 empty] | DC + AC Ripple Drive | 31.4154
[5 empty] | DC-AC Ripple Drive | 19.8956
[5 empty] | DC or low f AC RMS Drive Init | 25.6555
[5 empty] | If low f AC Drive | #VALUE!
[5 empty] | DC or low f AC RMS Drive 2nd | 25.6555
[5 empty] | Specified Current Drive | 40.2439
[5 empty] | Finished A(mm) | 30.1
[5 empty] | Finished W (mm) | 30
[5 empty] | Finished HT (mm) | 14.5073
[5 empty] | Single Core Weight(KG) | 0.0136
[5 empty] | Total Core Weight(KG) | 0.0272
[5 empty] | Finished Weight(kG) | #N/A

## 75 CF (hidden)
75
DC Bias | a | b | c
26 | 0.01 | 5.0532e-07 | 1.7532
40 | 0.01 | 1.6079e-06 | 1.6757
60 | 0.01 | 1.0876e-06 | 1.9224
Norm Mag | a | b | c | d | e | x
26 | 0.042059 | 0.032381 | 0.0011921 | 0.16978 | 0.00093995 | 2
40 | 0.045008 | 0.036593 | 0.0012287 | 0.14074 | 0.00098159 | 2
60 | 0.1 | 0.022634 | 0.0012153 | 0.067694 | 0.00097574 | 2
Core Loss | a | b | c
26 | 271 | 2.031 | 1.44
40 | 309 | 2.14 | 1.46
60 | 251.4 | 2.066 | 1.41

## LI_Xflux_E (hidden)
|  | 60u | 40u | 26u
X4317E060 | 14.3543 | 14.3543 | 11.0652 | 8.0134 | 14.3543
X4020E060 | 34.058 | 34.058 | 26.504 | 19.5198 | 34.058
X4022E060 | 39.2338 | 39.2338 | 30.3976 | 22.3394 | 39.2338
X5528E060 | 101.5188 | 101.5188 | 80.1399 | 59.8219 | 101.5188
X5530E060 | 112.2662 | 112.2662 | 88.0676 | 65.3199 | 112.2662
X7228E060 | 184.8932 | 184.8932 | 154.3741 | 120.7912 | 184.8932
X6527E060 | 287.3958 | 287.3958 | 251.5197 | 185.8053 | 287.3958
X8020E060 | 460.5476 | 460.5476 | 433.5203 | 356.4989 | 460.5476
X8024E060 | 299.2779 | 264.2645 | 299.2779 | 0 | 264.2645
X8044E026 | 848.4145 | 0 |  | 848.4145 | 848.4145
160LE |  | 0 |  | 0 | 0

## PN_XFlux_E (hidden)
| 60 | 40 | 26
X4317E060 | 00X4317E060 | 00X4317E040 | 00X4317E026
X4020E060 | 00X4020E060 | 00X4020E040 | 00X4020E026
X4022E060 | 00X4022E060 | 00X4022E040 | 00X4022E026
X5528E060 | 00X5528E060 | 00X5528E040 | 00X5528E026
X5530E060 | 00X5530E060 | 00X5530E040 | 00X5530E026
X7228E060 | 00X7228E060 | 00X7228E040 | 00X7228E026
X6527E060 | 00X6527E060 | 00X6527E040 | 00X6527E026
X8020E060 | 00X8020E060 | 00X8020E040 | 00X8020E026
X8024E060 | 00X8024E060 | 00X8024E040 | 00X8024E026
X8044E026 | 00X8044E060 | 00X8044E040 | 00X8044E026

## E Core Detail (hidden)
Sales Part Number | Base Part Number | Perm | Material | AL [nH/T2] | Shape | Le [cm] | Le [mm] | A (mm) | B (mm) | C (mm) | D (mm) | E (mm) | F (mm) | L (mm) | M (mm) | Ae [cm2] | Ae [mm2] | Ve [cm3] | Ve [mm3] | WA w/o bobbin (mm2) | WA w/o bobbin (cm2) | WA w/ PC bobbin (cm2) | WA w/ Plain bobbin (cm2) | Bobbin Width (mm) | 2D | Bobbin Thickness
00K1808E026 | 1808 | 26 | Kool Mu | 26 | E Core | 4.01 | 40.1 | 19.3 | 8.1 | 4.78 | 5.53 | 13.9 | 4.78 | 2.39 | 4.64 | 0.228 | 22.8 | 0.914 | 914 | 51.3184 | 0.51318 | 0.316 | 0.342 | 9.3 | 11.06 | 0.88
00K1808E040 | 1808 | 40 | Kool Mu | 35 | E Core | 4.01 | 40.1 | 19.3 | 8.1 | 4.78 | 5.53 | 13.9 | 4.78 | 2.39 | 4.64 | 0.228 | 22.8 | 0.914 | 914 | 51.3184 | 0.51318 | 0.316 | 0.342 | 9.3 | 11.06 | 0.88
00K1808E060 | 1808 | 60 | Kool Mu | 48 | E Core | 4.01 | 40.1 | 19.3 | 8.1 | 4.78 | 5.53 | 13.9 | 4.78 | 2.39 | 4.64 | 0.228 | 22.8 | 0.914 | 914 | 51.3184 | 0.51318 | 0.316 | 0.342 | 9.3 | 11.06 | 0.88
00K1808E090 | 1808 | 90 | Kool Mu | 69 | E Core | 4.01 | 40.1 | 19.3 | 8.1 | 4.78 | 5.53 | 13.9 | 4.78 | 2.39 | 4.64 | 0.228 | 22.8 | 0.914 | 914 | 51.3184 | 0.51318 | 0.316 | 0.342 | 9.3 | 11.06 | 0.88
00K2510E026 | 2510 | 26 | Kool Mu | 39 | E Core | 4.85 | 48.5 | 25.4 | 9.53 | 6.35 | 6.22 | 18.7 | 6.35 | 3.18 | 6.24 | 0.385 | 38.5 | 1.87 | 1870 | 77.6256 | 0.77626 | 0.406 | 0.51 | 10.57 | 12.44 | 0.935
00K2510E040 | 2510 | 40 | Kool Mu | 52 | E Core | 4.85 | 48.5 | 25.4 | 9.53 | 6.35 | 6.22 | 18.7 | 6.35 | 3.18 | 6.24 | 0.385 | 38.5 | 1.87 | 1870 | 77.6256 | 0.77626 | 0.406 | 0.51 | 10.57 | 12.44 | 0.935
00K2510E060 | 2510 | 60 | Kool Mu | 70 | E Core | 4.85 | 48.5 | 25.4 | 9.53 | 6.35 | 6.22 | 18.7 | 6.35 | 3.18 | 6.24 | 0.385 | 38.5 | 1.87 | 1870 | 77.6256 | 0.77626 | 0.406 | 0.51 | 10.57 | 12.44 | 0.935
00K2510E090 | 2510 | 90 | Kool Mu | 100 | E Core | 4.85 | 48.5 | 25.4 | 9.53 | 6.35 | 6.22 | 18.7 | 6.35 | 3.18 | 6.24 | 0.385 | 38.5 | 1.87 | 1870 | 77.6256 | 0.77626 | 0.406 | 0.51 | 10.57 | 12.44 | 0.935
00K3007E026 | 3007 | 26 | Kool Mu | 33 | E Core | 6.56 | 65.6 | 30.1 | 15 | 7.06 | 9.55 | 19.8 | 6.96 | 5.11 | 6.32 | 0.601 | 60.1 | 3.94 | 3940 | 120.712 | 1.2071 | 0.833 | 0.833 | 17.27 | 19.1 | 0.915
00K3007E040 | 3007 | 40 | Kool Mu | 46 | E Core | 6.56 | 65.6 | 30.1 | 15 | 7.06 | 9.55 | 19.8 | 6.96 | 5.11 | 6.32 | 0.601 | 60.1 | 3.94 | 3940 | 120.712 | 1.2071 | 0.833 | 0.833 | 17.27 | 19.1 | 0.915
00K3007E060 | 3007 | 60 | Kool Mu | 71 | E Core | 6.56 | 65.6 | 30.1 | 15 | 7.06 | 9.55 | 19.8 | 6.96 | 5.11 | 6.32 | 0.601 | 60.1 | 3.94 | 3940 | 120.712 | 1.2071 | 0.833 | 0.833 | 17.27 | 19.1 | 0.915
00K3007E090 | 3007 | 90 | Kool Mu | 92 | E Core | 6.56 | 65.6 | 30.1 | 15 | 7.06 | 9.55 | 19.8 | 6.96 | 5.11 | 6.32 | 0.601 | 60.1 | 3.94 | 3940 | 120.712 | 1.2071 | 0.833 | 0.833 | 17.27 | 19.1 | 0.915
00K3515E026 | 3515 | 26 | Kool Mu | 56 | E Core | 6.94 | 69.4 | 34.54 | 14.2 | 9.35 | 9.6 | 25.2 | 9.32 | 4.45 | 7.87 | 0.84 | 84 | 5.83 | 5830 | 151.104 | 1.511 | 0.948 | 1.13 | 16.59 | 19.2 | 1.305
00K3515E040 | 3515 | 40 | Kool Mu | 75 | E Core | 6.94 | 69.4 | 34.54 | 14.2 | 9.35 | 9.6 | 25.2 | 9.32 | 4.45 | 7.87 | 0.84 | 84 | 5.83 | 5830 | 151.104 | 1.511 | 0.948 | 1.13 | 16.59 | 19.2 | 1.305
00K3515E060 | 3515 | 60 | Kool Mu | 102 | E Core | 6.94 | 69.4 | 34.54 | 14.2 | 9.35 | 9.6 | 25.2 | 9.32 | 4.45 | 7.87 | 0.84 | 84 | 5.83 | 5830 | 151.104 | 1.511 | 0.948 | 1.13 | 16.59 | 19.2 | 1.305
00K3515E090 | 3515 | 90 | Kool Mu | 146 | E Core | 6.94 | 69.4 | 34.54 | 14.2 | 9.35 | 9.6 | 25.2 | 9.32 | 4.45 | 7.87 | 0.84 | 84 | 5.83 | 5830 | 151.104 | 1.511 | 0.948 | 1.13 | 16.59 | 19.2 | 1.305
00K4017E026 | 4017 | 26 | Kool Mu | 56 | E Core | 9.84 | 98.4 | 42.85 | 21.1 | 10.8 | 14.9 | 30.35 | 11.9 | 5.94 | 9.27 | 1.28 | 128 | 12.6 | 12600 | 276.246 | 2.7625 | 1.9337 | 1.9337 | 25.33 | 29.8 | 2.235
00K4017E040 | 4017 | 40 | Kool Mu | 76 | E Core | 9.84 | 98.4 | 42.85 | 21.1 | 10.8 | 14.9 | 30.35 | 11.9 | 5.94 | 9.27 | 1.28 | 128 | 12.6 | 12600 | 276.246 | 2.7625 | 1.9337 | 1.9337 | 25.33 | 29.8 | 2.235
00K4017E060 | 4017 | 60 | Kool Mu | 105 | E Core | 9.84 | 98.4 | 42.85 | 21.1 | 10.8 | 14.9 | 30.35 | 11.9 | 5.94 | 9.27 | 1.28 | 128 | 12.6 | 12600 | 276.246 | 2.7625 | 1.9337 | 1.9337 | 25.33 | 29.8 | 2.235
00K4017E090 | 4017 | 90 | Kool Mu | 151 | E Core | 9.84 | 98.4 | 42.85 | 21.1 | 10.8 | 14.9 | 30.35 | 11.9 | 5.94 | 9.27 | 1.28 | 128 | 12.6 | 12600 | 276.246 | 2.7625 | 1.9337 | 1.9337 | 25.33 | 29.8 | 2.235
00K4020E026 | 4020 | 26 | Kool Mu | 80 | E Core | 9.84 | 98.4 | 42.85 | 21.1 | 15.4 | 14.9 | 30.35 | 11.9 | 5.94 | 9.27 | 1.83 | 183 | 18 | 18000 | 276.246 | 2.7625 | 1.94 | 2.07 | 25.9 | 29.8 | 1.95
00K4020E040 | 4020 | 40 | Kool Mu | 108 | E Core | 9.84 | 98.4 | 42.85 | 21.1 | 15.4 | 14.9 | 30.35 | 11.9 | 5.94 | 9.27 | 1.83 | 183 | 18 | 18000 | 276.246 | 2.7625 | 1.94 | 2.07 | 25.9 | 29.8 | 1.95
00K4020E060 | 4020 | 60 | Kool Mu | 150 | E Core | 9.84 | 98.4 | 42.85 | 21.1 | 15.4 | 14.9 | 30.35 | 11.9 | 5.94 | 9.27 | 1.83 | 183 | 18 | 18000 | 276.246 | 2.7625 | 1.94 | 2.07 | 25.9 | 29.8 | 1.95
00K4020E090 | 4020 | 90 | Kool Mu | 217 | E Core | 9.84 | 98.4 | 42.85 | 21.1 | 15.4 | 14.9 | 30.35 | 11.9 | 5.94 | 9.27 | 1.83 | 183 | 18 | 18000 | 276.246 | 2.7625 | 1.94 | 2.07 | 25.9 | 29.8 | 1.95
00K4022E026 | 4022 | 26 | Kool Mu | 104 | E Core | 9.84 | 98.4 | 42.85 | 21.1 | 20 | 14.9 | 30.35 | 11.9 | 5.94 | 9.27 | 2.37 | 237 | 23.3 | 23300 | 276.246 | 2.7625 | 1.94 | 1.94 | 26 | 29.8 | 1.9
00K4022E040 | 4022 | 40 | Kool Mu | 140 | E Core | 9.84 | 98.4 | 42.85 | 21.1 | 20 | 14.9 | 30.35 | 11.9 | 5.94 | 9.27 | 2.37 | 237 | 23.3 | 23300 | 276.246 | 2.7625 | 1.94 | 1.94 | 26 | 29.8 | 1.9
00K4022E060 | 4022 | 60 | Kool Mu | 194 | E Core | 9.84 | 98.4 | 42.85 | 21.1 | 20 | 14.9 | 30.35 | 11.9 | 5.94 | 9.27 | 2.37 | 237 | 23.3 | 23300 | 276.246 | 2.7625 | 1.94 | 1.94 | 26 | 29.8 | 1.9
00K4022E090 | 4022 | 90 | Kool Mu | 281 | E Core | 9.84 | 98.4 | 42.85 | 21.1 | 20 | 14.9 | 30.35 | 11.9 | 5.94 | 9.27 | 2.37 | 237 | 23.3 | 23300 | 276.246 | 2.7625 | 1.94 | 1.94 | 26 | 29.8 | 1.9
00K4317E026 | 4317 | 26 | Kool Mu | 88 | E Core | 7.75 | 77.5 | 40.87 | 16.5 | 12.5 | 10.3 | 28.32 | 12.5 | 6.05 | 7.87 | 1.52 | 152 | 11.8 | 11800 | 162.122 | 1.6212 | 1.01 | 1.26 | 18.11 | 20.6 | 1.245
00K4317E040 | 4317 | 40 | Kool Mu | 119 | E Core | 7.75 | 77.5 | 40.87 | 16.5 | 12.5 | 10.3 | 28.32 | 12.5 | 6.05 | 7.87 | 1.52 | 152 | 11.8 | 11800 | 162.122 | 1.6212 | 1.01 | 1.26 | 18.11 | 20.6 | 1.245
00K4317E060 | 4317 | 60 | Kool Mu | 163 | E Core | 7.75 | 77.5 | 40.87 | 16.5 | 12.5 | 10.3 | 28.32 | 12.5 | 6.05 | 7.87 | 1.52 | 152 | 11.8 | 11800 | 162.122 | 1.6212 | 1.01 | 1.26 | 18.11 | 20.6 | 1.245
00K4317E090 | 4317 | 90 | Kool Mu | 234 | E Core | 7.75 | 77.5 | 40.87 | 16.5 | 12.5 | 10.3 | 28.32 | 12.5 | 6.05 | 7.87 | 1.52 | 152 | 11.8 | 11800 | 162.122 | 1.6212 | 1.01 | 1.26 | 18.11 | 20.6 | 1.245
00K5528E026 | 5528 | 26 | Kool Mu | 116 | E Core | 12.3 | 123 | 54.86 | 27.56 | 20.6 | 18.5 | 37.49 | 16.8 | 8.38 | 10.2 | 3.5 | 350 | 43.1 | 43100 | 377.4 | 3.774 | 3.02 | 3.02 | 33.4 | 37 | 1.8
00K5528E040 | 5528 | 40 | Kool Mu | 157 | E Core | 12.3 | 123 | 54.86 | 27.56 | 20.6 | 18.5 | 37.49 | 16.8 | 8.38 | 10.2 | 3.5 | 350 | 43.1 | 43100 | 377.4 | 3.774 | 3.02 | 3.02 | 33.4 | 37 | 1.8
00K5528E060 | 5528 | 60 | Kool Mu | 219 | E Core | 12.3 | 123 | 54.86 | 27.56 | 20.6 | 18.5 | 37.49 | 16.8 | 8.38 | 10.2 | 3.5 | 350 | 43.1 | 43100 | 377.4 | 3.774 | 3.02 | 3.02 | 33.4 | 37 | 1.8
00K5528E090 | 5528 | 90 | Kool Mu | 322 | E Core | 12.3 | 123 | 54.86 | 27.56 | 20.6 | 18.5 | 37.49 | 16.8 | 8.38 | 10.2 | 3.5 | 350 | 43.1 | 43100 | 377.4 | 3.774 | 3.02 | 3.02 | 33.4 | 37 | 1.8
00K5530E026 | 5530 | 26 | Kool Mu | 138 | E Core | 12.3 | 123 | 54.86 | 27.56 | 24.6 | 18.5 | 37.49 | 16.8 | 8.38 | 10.2 | 4.17 | 417 | 51.3 | 51300 | 377.4 | 3.774 | 2.89 | 2.89 | 33.4 | 37 | 1.8
00K5530E040 | 5530 | 40 | Kool Mu | 187 | E Core | 12.3 | 123 | 54.86 | 27.56 | 24.6 | 18.5 | 37.49 | 16.8 | 8.38 | 10.2 | 4.17 | 417 | 51.3 | 51300 | 377.4 | 3.774 | 2.89 | 2.89 | 33.4 | 37 | 1.8
00K5530E060 | 5530 | 60 | Kool Mu | 261 | E Core | 12.3 | 123 | 54.86 | 27.56 | 24.6 | 18.5 | 37.49 | 16.8 | 8.38 | 10.2 | 4.17 | 417 | 51.3 | 51300 | 377.4 | 3.774 | 2.89 | 2.89 | 33.4 | 37 | 1.8
00K5530E090 | 5530 | 90 | Kool Mu | 338 | E Core | 12.3 | 123 | 54.86 | 27.56 | 24.6 | 18.5 | 37.49 | 16.8 | 8.38 | 10.2 | 4.17 | 417 | 51.3 | 51300 | 377.4 | 3.774 | 2.89 | 2.89 | 33.4 | 37 | 1.8
00K6527E026 | 6527 | 26 | Kool Mu | 162 | E Core | 14.7 | 147 | 65.15 | 32.51 | 27 | 22.1 | 44.19 | 19.7 | 10 | 12 | 5.4 | 540 | 79.4 | 79400 | 530.4 | 5.304 | 4.54 | 4.54 | 39.5 | 44.2 | 2.35
00K6527E040 | 6527 | 40 | Kool Mu | 230 | E Core | 14.7 | 147 | 65.15 | 32.51 | 27 | 22.1 | 44.19 | 19.7 | 10 | 12 | 5.4 | 540 | 79.4 | 79400 | 530.4 | 5.304 | 4.54 | 4.54 | 39.5 | 44.2 | 2.35
00K6527E060 | 6527 | 60 | Kool Mu | 300 | E Core | 14.7 | 147 | 65.15 | 32.51 | 27 | 22.1 | 44.19 | 19.7 | 10 | 12 | 5.4 | 540 | 79.4 | 79400 | 530.4 | 5.304 | 4.54 | 4.54 | 39.5 | 44.2 | 2.35
00K7228E026 | 7228 | 26 | Kool Mu | 130 | E Core | 13.7 | 137 | 72.39 | 27.94 | 19.1 | 17.7 | 52.62 | 19.1 | 9.53 | 16.8 | 3.68 | 368 | 50.4 | 50400 | 594.72 | 5.9472 | 4.08 | 4.08 | 30.4 | 35.4 | 2.5
00K7228E040 | 7228 | 40 | Kool Mu | 173 | E Core | 13.7 | 137 | 72.39 | 27.94 | 19.1 | 17.7 | 52.62 | 19.1 | 9.53 | 16.8 | 3.68 | 368 | 50.4 | 50400 | 594.72 | 5.9472 | 4.08 | 4.08 | 30.4 | 35.4 | 2.5
00K7228E060 | 7228 | 60 | Kool Mu | 235 | E Core | 13.7 | 137 | 72.39 | 27.94 | 19.1 | 17.7 | 52.62 | 19.1 | 9.53 | 16.8 | 3.68 | 368 | 50.4 | 50400 | 594.72 | 5.9472 | 4.08 | 4.08 | 30.4 | 35.4 | 2.5
00K8020E026 | 8020 | 26 | Kool Mu | 103 | E Core | 18.5 | 185 | 80.01 | 38.1 | 19.8 | 28.01 | 59.28 | 19.8 | 9.91 | 19.8 | 3.89 | 389 | 72 | 72000 | 1109.196 | 11.092 | 8.06 | 8.06 | 51 | 56.02 | 2.51
00K8020E040 | 8020 | 40 | Kool Mu | 145 | E Core | 18.5 | 185 | 80.01 | 38.1 | 19.8 | 28.01 | 59.28 | 19.8 | 9.91 | 19.8 | 3.89 | 389 | 72 | 72000 | 1109.196 | 11.092 | 8.06 | 8.06 | 51 | 56.02 | 2.51
00K8020E060 | 8020 | 60 | Kool Mu | 190 | E Core | 18.5 | 185 | 80.01 | 38.1 | 19.8 | 28.01 | 59.28 | 19.8 | 9.91 | 19.8 | 3.89 | 389 | 72 | 72000 | 1109.196 | 11.092 | 8.06 | 8.06 | 51 | 56.02 | 2.51
00K8044E026 | 8044 | 26 | Kool Mu | 91 | E Core | 20.8 | 208 | 80.01 | 44.58 | 19.8 | 34.36 | 59.28 | 19.8 | 9.91 | 19.8 | 3.89 | 389 | 80.9 | 80900 | 1360.656 | 13.6066 | 9.5246 | 9.5246 | 58.412 | 68.72 | 5.154
00K130LE026 | 130LE | 26 | Kool Mu | 254 | E Core | 21.9 | 219 | 130.3 | 32.51 | 53.85 | 22.1 | 108.4 | 20 | 10 | 44.22 | 10.8 | 1080 | 237 | 237000 | 1954.524 | 19.5452 | 13.6817 | 13.6817 | 37.57 | 44.2 | 3.315
00K160LE026 | 160LE | 26 | Kool Mu | 180 | E Core | 27.3 | 273 | 160 | 38.1 | 39.62 | 28.14 | 138.2 | 19.8 | 9.91 | 59.28 | 7.78 | 778 | 212 | 212000 | 3336.2784 | 33.3628 | 23.3539 | 23.3539 | 47.838 | 56.28 | 4.221
00X4020E026 | 4020 | 26 | Xflux | 80 | E Core | 9.84 | 98.4 | 42.85 | 21.1 | 15.4 | 14.9 | 30.35 | 11.9 | 5.94 | 9.27 | 1.83 | 183 | 18 | 18000 | 276.246 | 2.7625 | 1.94 | 2.07 | 25.9 | 29.8 | 1.95
00X4020E040 | 4020 | 40 | Xflux | 108 | E Core | 9.84 | 98.4 | 42.85 | 21.1 | 15.4 | 14.9 | 30.35 | 11.9 | 5.94 | 9.27 | 1.83 | 183 | 18 | 18000 | 276.246 | 2.7625 | 1.94 | 2.07 | 25.9 | 29.8 | 1.95
00X4020E060 | 4020 | 60 | Xflux | 150 | E Core | 9.84 | 98.4 | 42.85 | 21.1 | 15.4 | 14.9 | 30.35 | 11.9 | 5.94 | 9.27 | 1.83 | 183 | 18 | 18000 | 276.246 | 2.7625 | 1.94 | 2.07 | 25.9 | 29.8 | 1.95
00X4022E026 | 4022 | 26 | Xflux | 104 | E Core | 9.84 | 98.4 | 42.85 | 21.1 | 20 | 14.9 | 30.35 | 11.9 | 5.94 | 9.27 | 2.37 | 237 | 23.3 | 23300 | 276.246 | 2.7625 | 1.94 | 1.94 | 26 | 29.8 | 1.9
00X4022E040 | 4022 | 40 | Xflux | 140 | E Core | 9.84 | 98.4 | 42.85 | 21.1 | 20 | 14.9 | 30.35 | 11.9 | 5.94 | 9.27 | 2.37 | 237 | 23.3 | 23300 | 276.246 | 2.7625 | 1.94 | 1.94 | 26 | 29.8 | 1.9
00X4022E060 | 4022 | 60 | Xflux | 194 | E Core | 9.84 | 98.4 | 42.85 | 21.1 | 20 | 14.9 | 30.35 | 11.9 | 5.94 | 9.27 | 2.37 | 237 | 23.3 | 23300 | 276.246 | 2.7625 | 1.94 | 1.94 | 26 | 29.8 | 1.9
00X4317E026 | 4317 | 26 | Xflux | 88 | E Core | 7.75 | 77.5 | 40.87 | 16.5 | 12.5 | 10.3 | 28.32 | 12.5 | 6.05 | 7.87 | 1.52 | 152 | 11.8 | 11800 | 162.122 | 1.6212 | 1.01 | 1.26 | 18.11 | 20.6 | 1.245
00X4317E040 | 4317 | 40 | Xflux | 119 | E Core | 7.75 | 77.5 | 40.87 | 16.5 | 12.5 | 10.3 | 28.32 | 12.5 | 6.05 | 7.87 | 1.52 | 152 | 11.8 | 11800 | 162.122 | 1.6212 | 1.01 | 1.26 | 18.11 | 20.6 | 1.245
00X4317E060 | 4317 | 60 | Xflux | 163 | E Core | 7.75 | 77.5 | 40.87 | 16.5 | 12.5 | 10.3 | 28.32 | 12.5 | 6.05 | 7.87 | 1.52 | 152 | 11.8 | 11800 | 162.122 | 1.6212 | 1.01 | 1.26 | 18.11 | 20.6 | 1.245
00X5528E026 | 5528 | 26 | Xflux | 116 | E Core | 12.3 | 123 | 54.86 | 27.56 | 20.6 | 18.5 | 37.49 | 16.8 | 8.38 | 10.2 | 3.5 | 350 | 43.1 | 43100 | 377.4 | 3.774 | 3.02 | 3.02 | 33.4 | 37 | 1.8
00X5528E040 | 5528 | 40 | Xflux | 157 | E Core | 12.3 | 123 | 54.86 | 27.56 | 20.6 | 18.5 | 37.49 | 16.8 | 8.38 | 10.2 | 3.5 | 350 | 43.1 | 43100 | 377.4 | 3.774 | 3.02 | 3.02 | 33.4 | 37 | 1.8
00X5528E060 | 5528 | 60 | Xflux | 219 | E Core | 12.3 | 123 | 54.86 | 27.56 | 20.6 | 18.5 | 37.49 | 16.8 | 8.38 | 10.2 | 3.5 | 350 | 43.1 | 43100 | 377.4 | 3.774 | 3.02 | 3.02 | 33.4 | 37 | 1.8
00X5530E026 | 5530 | 26 | Xflux | 138 | E Core | 12.3 | 123 | 54.86 | 27.56 | 24.6 | 18.5 | 37.49 | 16.8 | 8.38 | 10.2 | 4.17 | 417 | 51.3 | 51300 | 377.4 | 3.774 | 2.89 | 2.89 | 33.4 | 37 | 1.8
00X5530E040 | 5530 | 40 | Xflux | 187 | E Core | 12.3 | 123 | 54.86 | 27.56 | 24.6 | 18.5 | 37.49 | 16.8 | 8.38 | 10.2 | 4.17 | 417 | 51.3 | 51300 | 377.4 | 3.774 | 2.89 | 2.89 | 33.4 | 37 | 1.8
00X5530E060 | 5530 | 60 | Xflux | 261 | E Core | 12.3 | 123 | 54.86 | 27.56 | 24.6 | 18.5 | 37.49 | 16.8 | 8.38 | 10.2 | 4.17 | 417 | 51.3 | 51300 | 377.4 | 3.774 | 2.89 | 2.89 | 33.4 | 37 | 1.8
00X6527E026 | 6527 | 26 | Xflux | 162 | E Core | 14.7 | 147 | 65.15 | 32.51 | 27 | 22.1 | 44.19 | 19.7 | 10 | 12 | 5.4 | 540 | 79.4 | 79400 | 530.4 | 5.304 | 4.54 | 4.54 | 39.5 | 44.2 | 2.35
00X6527E040 | 6527 | 40 | Xflux | 230 | E Core | 14.7 | 147 | 65.15 | 32.51 | 27 | 22.1 | 44.19 | 19.7 | 10 | 12 | 5.4 | 540 | 79.4 | 79400 | 530.4 | 5.304 | 4.54 | 4.54 | 39.5 | 44.2 | 2.35
00X6527E060 | 6527 | 60 | Xflux | 300 | E Core | 14.7 | 147 | 65.15 | 32.51 | 27 | 22.1 | 44.19 | 19.7 | 10 | 12 | 5.4 | 540 | 79.4 | 79400 | 530.4 | 5.304 | 4.54 | 4.54 | 39.5 | 44.2 | 2.35
00X7228E026 | 7228 | 26 | Xflux | 130 | E Core | 13.7 | 137 | 72.39 | 27.94 | 19.1 | 17.7 | 52.62 | 19.1 | 9.53 | 16.8 | 3.68 | 368 | 50.4 | 50400 | 594.72 | 5.9472 | 4.08 | 4.08 | 30.4 | 35.4 | 2.5
00X7228E040 | 7228 | 40 | Xflux | 173 | E Core | 13.7 | 137 | 72.39 | 27.94 | 19.1 | 17.7 | 52.62 | 19.1 | 9.53 | 16.8 | 3.68 | 368 | 50.4 | 50400 | 594.72 | 5.9472 | 4.08 | 4.08 | 30.4 | 35.4 | 2.5
00X7228E060 | 7228 | 60 | Xflux | 235 | E Core | 13.7 | 137 | 72.39 | 27.94 | 19.1 | 17.7 | 52.62 | 19.1 | 9.53 | 16.8 | 3.68 | 368 | 50.4 | 50400 | 594.72 | 5.9472 | 4.08 | 4.08 | 30.4 | 35.4 | 2.5
00X8020E026 | 8020 | 26 | Xflux | 103 | E Core | 18.5 | 185 | 80.01 | 38.1 | 19.8 | 28.01 | 59.28 | 19.8 | 9.91 | 19.8 | 3.89 | 389 | 72 | 72000 | 1109.196 | 11.092 | 8.06 | 8.06 | 51 | 56.02 | 2.51
00X8020E040 | 8020 | 40 | Xflux | 145 | E Core | 18.5 | 185 | 80.01 | 38.1 | 19.8 | 28.01 | 59.28 | 19.8 | 9.91 | 19.8 | 3.89 | 389 | 72 | 72000 | 1109.196 | 11.092 | 8.06 | 8.06 | 51 | 56.02 | 2.51
00X8020E060 | 8020 | 60 | Xflux | 190 | E Core | 18.5 | 185 | 80.01 | 38.1 | 19.8 | 28.01 | 59.28 | 19.8 | 9.91 | 19.8 | 3.89 | 389 | 72 | 72000 | 1109.196 | 11.092 | 8.06 | 8.06 | 51 | 56.02 | 2.51
00X8044E026 | 8044 | 26 | Xflux | 91 | E Core | 20.8 | 208 | 80.01 | 44.58 | 19.8 | 34.36 | 59.28 | 19.8 | 9.91 | 19.8 | 3.89 | 389 | 80.9 | 80900 | 1360.656 | 13.6066 | 9.5246 | 9.5246 | 58.412 | 68.72 | 5.154
00K114LE060 | 114LE | 60 | Kool Mu | 445 | E Core | 21.5 | 215 | 114.3 | 46.18 | 34.93 | 28.6 | 79.5 | 35.1 | 17.2 | 22.1 | 12.2 | 1220 | 262 | 262000 | 1264.12 | 12.6412 | 8.8488 | 8.8488 | 53.09 | 57.2 | 1.65
00K114LE026 | 114LE | 26 | Kool Mu | 235 | E Core | 21.5 | 215 | 114.3 | 46.18 | 34.93 | 28.6 | 79.5 | 35.1 | 17.2 | 22.1 | 12.2 | 1220 | 262 | 262000 | 1264.12 | 12.6412 | 8.8488 | 8.8488 | 53.09 | 57.2 | 1.65
00K114LE026HT26 | 114LE | 26 | Kool Mu | 182 | E Core | 21.5 | 215 | 114.3 | 46.18 | 26.19 | 28.6 | 79.5 | 35.1 | 17.2 | 22.1 | 9.14 | 914 | 197 | 197000 | 1264.12 | 12.6412 | 8.8488 | 8.8488 | 53.09 | 57.2 | 1.65

## Shape Core Weight (hidden)
Part Number | Perm | Weight Ration | Spec sheet weight (grams)
00K1808E090 | 90 | 0.97 | 2.95 | 2.941
00K1808E060 | 60 | 0.94 | 2.85
00K1808E040 | 40 | 0.9 | 2.74 | 2.7287
00K1808E026 | 26 | 0.86 | 2.61 | 2.6074
00K2510E090 | 90 | 0.97 | 7.62
00K2510E060 | 60 | 0.94 | 7.39
00K2510E040 | 40 | 0.9 | 7.07
00K2510E026 | 26 | 0.86 | 6.75
00K3007E090 | 90 | 0.97 | 13.6
00K3007E060 | 60 | 0.94 | 12.9
00K3007E040 | 40 | 0.9 | 11.7
00K3007E026 | 26 | 0.86 | 11.3
00K3515E090 | 90 | 0.97 | 17.3
00K3515E060 | 60 | 0.94 | 16.7
00K3515E040 | 40 | 0.9 | 16
00K3515E026 | 26 | 0.86 | 15.6
00K4017E090 | 90 | 0.97 | 35.1
00K4017E060 | 60 | 0.94 | 34
00K4017E0040 | 40 | 0.9 | 32.6
00K4017E026 | 26 | 0.86 | 31.1
00K4317E090 | 90 | 0.97 | 37.3337
00K4317E060 | 60 | 0.94 | 36.1791
00K4317E040 | 40 | 0.9 | 33.2
00K4317E026 | 26 | 0.86 | 33.1
00K4020E090 | 90 | 0.97 | 53.7
00K4020E060 | 60 | 0.94 | 49.9
00K4020E040 | 40 | 0.9 | 49.6
00K4020E026 | 26 | 0.86 | 48
00K4022E090 | 90 | 0.97 | 69
00K4022E060 | 60 | 0.94 | 64.8
00K4022E040 | 40 | 0.9 | 64.5
00K4022E026 | 26 | 0.86 | 63.3
00K5528E060 | 60 | 0.94 | 126.6814
00K5528E040 | 40 | 0.9 | 120.2
00K5528E026 | 26 | 0.86 | 115.9
00K5530E060 | 60 | 0.94 | 152.6953
00K5530E040 | 40 | 0.9 | 142
00K5530E026 | 26 | 0.86 | 139.7
00K6527E060 | 60 | 0.94 | 233.1419
00K6527E040 | 40 | 0.9 | 226.3
00K6527E026 | 26 | 0.86 | 213.3
00K7228E060 | 60 | 0.94 | 156
00K7228E040 | 40 | 0.9 | 149.6
00K7228E026 | 26 | 0.86 | 143
00K8020E060 | 60 | 0.94 | 215.3256
00K8020E040 | 40 | 0.9 | 203
00K8020E026 | 26 | 0.86 | 197
00K8044E026 | 26 | 0.86 | 222
00K114LE026 | 26 |  | 690
00K114LE060 | 60 |  | 720
00K3112U090 | 90 | 0.97 | 20.0827
00K3112U060 | 60 | 0.94 | 19.4616
00K3112U040 | 40 | 0.9 | 18.6334
00K4110U090 | 90 | 0.97 | 20.0167
00K4110U060 | 60 | 0.94 | 19.3976
00K4110U040 | 40 | 0.9 | 18.5722
00K4111U090 | 90 | 0.97 | 25.3517
00K4111U060 | 60 | 0.94 | 24.5676
00K4111U040 | 40 | 0.9 | 23.5222
00K4119U090 | 90 | 0.97 | 40.0124
00K4119U060 | 60 | 0.94 | 38.7749
00K4119U040 | 40 | 0.9 | 37.1249
82.3976
00K5527U026 | 26 | 0.86 | 73.0536
117.9038
00K5529U026 | 26 | 0.86 | 104.5333
00K6527U026 | 26 | 0.86 | 142.5999
00K6533U026 | 26 | 0.86 | 126.1209
00K7236U026 | 26 | 0.86 | 159.8953
00K8020U026 | 26 | 0.86 | 126.931
00K8038U026 | 26 | 0.86 | 210.1077
00K4741B014 | 14 | 0.8 | 260
00K4741B026 | 26 | 0.86 | 280
00K4741B040 | 40 | 0.9 | 290
00K4741B060 | 60 | 0.94 | 300
00K5030B014 | 14 | 0.8
00K5030B026 | 26 | 0.86
00K5030B040 | 40 | 0.9
00K5030B060 | 60 | 0.94
00K5528B014 | 14 | 0.8 | 158.1395
00K5528B026 | 26 | 0.86 | 170
00K5528B040 | 40 | 0.9 | 180
00K5528B060 | 60 | 0.94 | 190
00K6030B014 | 14 | 0.8 | 130.2326
00K6030B026 | 26 | 0.86 | 140
00K6030B040 | 40 | 0.9 | 146.5116
00K6030B060 | 60 | 0.94 | 153.0233
00K8030B014 | 14 | 0.8 | 223.2558
00K8030B026 | 26 | 0.86 | 240
00K8030B040 | 40 | 0.9 | 251.1628
00K8030B060 | 60 | 0.94 | 262.3256
00X4741B026 | 26 |  | 328
00X4741B040 | 40 |  | 336
00X5528B026 | 26 |  | 190
00X5528B040 | 40 |  | 196
00X5030B026 | 26 |  | 139
00X5030B040 | 40 |  | 143
00X6030B026 | 26 |  | 165
00X6030B040 | 40 |  | 170
00X8030B026 | 26 |  | 299
00X8030B040 | 40 |  | 307

## Wire Resistivity (hidden)
Type of Wire | Resistivity
Copper | 10.371
Aluminum | 17
Litz
Temperature Coefficient of resistance
Copper | 0.004041
Aluminum | 0.004308

## Powder Core Toroid OD (hidden)
Base Part Number
140 | 3.56
150 | 3.94
180 | 4.65
20 | 6.35
240 | 6.6
270 | 6.6
410 | 6.86
30 | 7.87
280 | 9.65
290 | 9.65
40 | 10.2
130 | 11.2
50 | 12.7
120 | 16.6
380 | 17.3
206 | 20.3
310 | 22.9
350 | 23.6
930 | 26.9
548 | 32.8
585 | 34.3
324 | 35.8
254 | 39.9
438 | 46.7
89 | 46.7
715 | 50.8
195 | 57.2
109 | 57.2
620 | 62
740 | 74.1
866 | 77.8
906 | 77.8
102 | 101.6
337 | 132.6
165 | 165.1

## LI_MPP (hidden)
Catalog page | Size Code | LI^2 max (%ui=0.5min) | 550u | 300u | 200u | 173u | 160u | 147u | 125u | 60u | 26u | 14u | LI^2 min (%ui=0.5min) | P/N, page | %ui win limit | %ui limit
1 | 140, pg 4-1 | 0.00048462 | 0 | 0.00048462 | 0.00033312 | 0.00028432 | 0.00026187 | 0.0002467 | 0.00020723 | 0 | 0 | 0 | 0.00020723 | 55135 (300µ), pg 4-1 | 0.98221 | 0.98221
2 | 150, pg 4-2 | 0.0019145 | 0 | 0.0019145 | 0.001325 | 0.0011297 | 0.001068 | 0.0009782 | 0.00083885 | 0 | 0 | 0 | 0.00083885 | 55145 (300µ), pg 4-2 | 0.94989 | 0.94989
3 | 180, pg 4-3 | 0.0020001 | 0 | 0.0020001 | 0.0013867 | 0.0011739 | 0.0010986 | 0.0010197 | 0.00087646 | 0.00041873 | 0 | 0 | 0.00041873 | 55175 (300µ), pg 4-3 | 0.96878 | 0.96878
4 | 020, pg 4-4 | 0.0049101 | 0.003967 | 0.0049101 | 0.0033772 | 0.0028977 | 0.002708 | 0.002508 | 0.0021334 | 0.0010288 | 0.00042811 | 0.00025615 | 0.00025615 | 55015 (300µ), pg 4-4 | 0.95875 | 0.95875
5 | 240, pg 4-5 | 0.0053349 | 0.0043765 | 0.0053349 | 0.0036411 | 0.003159 | 0.0029281 | 0.0027286 | 0.0023109 | 0.0011178 | 0.00047231 | 0.0002569 | 0.0002569 | 55235 (300µ), pg 4-5 | 0.95875 | 0.95875
6 | 270, pg 4-6 | 0.0089661 | 0.0084275 | 0.0089661 | 0.0061528 | 0.0053426 | 0.0049311 | 0.0045767 | 0.0038762 | 0.0018888 | 0.0007923 | 0.00045154 | 0.00045154 | 55265 (300µ), pg 4-6 | 0.96492 | 0.96492
8 | 030, pg 4-8 | 0.023084 | 0.0071427 | 0.023084 | 0.017043 | 0.014929 | 0.013711 | 0.013017 | 0.011056 | 0.0054153 | 0.0023827 | 0.0012944 | 0.0012944 | 55025 (300µ), pg 4-8 | 0.86407 | 0.86407
7 | 410, pg 4-7 | 0.030629 | 0 | 0.030629 | 0.023256 | 0.019666 | 0.018755 | 0.017279 | 0.015163 | 0.007315 | 0.0031053 | 0.0017669 | 0.0017669 | 55405 (300µ), pg 4-7 | 0.83671 | 0.83671
9 | 280, pg 4-9 | 0.051702 | 0.010733 | 0.051702 | 0.039689 | 0.034936 | 0.032808 | 0.030864 | 0.026505 | 0.012907 | 0.0056907 | 0.00309 | 0.00309 | 55275 (300µ), pg 4-9 | 0.78581 | 0.78581
10 | 290, pg 4-10 | 0.064223 | 0.013416 | 0.064223 | 0.049611 | 0.043435 | 0.040527 | 0.038213 | 0.033007 | 0.016521 | 0.0072426 | 0.003605 | 0.003605 | 55285 (300µ), pg 4-10 | 0.78581 | 0.78581
11 | 040, pg 4-11 | 0.081737 | 0.014934 | 0.081737 | 0.065082 | 0.057096 | 0.053429 | 0.050496 | 0.043798 | 0.022076 | 0.0096904 | 0.0048226 | 0.0048226 | 55035 (300µ), pg 4-11 | 0.74775 | 0.74775
12 | 130, pg 4-12 | 0.13508 | 0 | 0.13508 | 0.12956 | 0.11459 | 0.10959 | 0.10467 | 0.092465 | 0.049162 | 0.021049 | 0.011428 | 0.011428 | 55125 (300µ), pg 4-12 | 0.56007 | 0.56007
13 | 050, pg 4-13 | 0.24339 | 0.024164 | 0.20595 | 0.24339 | 0.22033 | 0.21151 | 0.20509 | 0.18379 | 0.099651 | 0.045204 | 0.022511 | 0.022511 | 55047 (200µ), pg 4-13 | 0.72318 | 0.72318
14 | 120, pg 4-14 | 0.78871 | 0.052381 | 0.46364 | 0.78871 | 0.77388 | 0.74399 | 0.76346 | 0.7112 | 0.43317 | 0.19471 | 0.10378 | 0.052381 | 55117 (200µ), pg 4-14 | 0.5304 | 0.5304
15 | 380, pg 4-15 | 0.79189 | 0 | 0.57911 | 0.79189 | 0.71742 | 0.70727 | 0.68485 | 0.63364 | 0.35546 | 0.16156 | 0.084756 | 0.084756 | 55377 (200µ), pg 4-15 | 0.66019 | 0.66019
16 | 206, pg 4-16 | 1.4364 | 0.080706 | 0.66676 | 1.1688 | 1.21 | 1.3038 | 1.3947 | 1.4364 | 0.97261 | 0.46328 | 0.2662 | 0.080706 | 55206 (125µ), pg 4-16 | 0.63615 | 0.63615
17 | 310, pg 4-17 | 2.6251 | 0.12393 | 1.0964 | 1.916 | 1.9393 | 2.1386 | 2.298 | 2.6251 | 1.944 | 0.95491 | 0.50729 | 0.12393 | 55310 (125µ), pg 4-17 | 0.57565 | 0.57565
18 | 350, pg 4-18 | 3.3551 | 0 | 1.3811 | 2.4183 | 2.4557 | 2.7 | 2.891 | 3.3551 | 2.5662 | 1.2362 | 0.68117 | 0.68117 | 55350 (125µ), pg 4-18 | 0.56344 | 0.56344
19 | 930, pg 4-19 | 5.6884 | 0.29047 | 2.4001 | 4.1888 | 4.2567 | 4.6883 | 5.0303 | 5.6884 | 4.1789 | 1.9777 | 1.1224 | 0.29047 | 55930 (125µ), pg 4-19 | 0.58178 | 0.58178
20 | 548, pg 4-20 | 10.271 | 0.36056 | 3.1908 | 5.5669 | 5.6732 | 6.2475 | 6.7022 | 8.3978 | 10.271 | 5.899 | 3.0485 | 0.36056 | 55071 (60µ), pg 4-20 | 0.7686 | 0.7686
21 | 585, pg 4-21 | 10.2959 | 0.27136 | 2.4029 | 4.1772 | 4.2476 | 4.6799 | 5.0235 | 6.3152 | 10.2959 | 6.1043 | 3.6405 | 0.27136 | 55586 (60µ), pg 4-21 | 0.6598 | 0.6598
22 | 324, pg 4-22 | 13.5153 | 0.40428 | 3.5777 | 6.2411 | 6.3553 | 6.9971 | 7.5043 | 9.4157 | 13.5153 | 7.6849 | 4.3565 | 0.40428 | 55076 (60µ), pg 4-22 | 0.71275 | 0.71275
23 | 254, pg 4-23 | 25.5717 | 0.6975 | 6.1608 | 10.7797 | 10.9752 | 12.0421 | 12.9281 | 16.2335 | 25.5717 | 15.2544 | 8.7418 | 0.6975 | 55083 (60µ), pg 4-23 | 0.67696 | 0.67696
24 | 438, pg 4-24 | 45.479 | 0 | 12.2748 | 21.4826 | 21.8847 | 24.0206 | 25.6685 | 32.3466 | 45.479 | 26.1077 | 14.7876 | 12.2748 | 55439 (60µ), pg 4-24 | 0.72203 | 0.72203
25 | 089, pg 4-25 | 46.2931 | 0 | 9.1187 | 15.954 | 16.1868 | 17.8388 | 19.1539 | 24.0266 | 46.2931 | 31.6163 | 18.6097 | 9.1187 | 55090 (60µ), pg 4-25 | 0.56403 | 0.56403
26 | 715, pg 4-26 | 50.5286 | 0 | 9.3389 | 16.2978 | 16.5555 | 18.2795 | 19.5609 | 24.5818 | 50.5286 | 39.7949 | 23.5974 | 9.3389 | 55716 (60µ), pg 4-26 | 0.48882 | Set to 0.5
27 | 195, pg 4-27 | 65.6887 | 0 | 0 | 26.9663 | 27.3646 | 30.0979 | 32.2418 | 44.7523 | 65.6887 | 38.1819 | 21.3471 | 21.3471 | 55192 (60µ), pg 4-27 | 0.70577 | 0.70577
28 | 109, pg 4-28 | 66.4437 | 0 | 12.075 | 21.1582 | 21.6868 | 23.6578 | 25.5107 | 31.8354 | 65.5074 | 66.4437 | 42.2203 | 12.075 | 55111 (26µ), pg 4-28 | 0.81373 | 0.81373
29 | 620, pg 4-29 | 161.4915 | 0 | 0 | 0 | 0 | 0 | 0 | 81.5332 | 161.4915 | 115.4528 | 68.0323 | 68.0323 | 55617 (60µ), pg 4-29 | 0.53698 | 0.53698
31 | 866, pg 4-31 | 172.47 | 0 | 0 | 0 | 0 | 0 | 0 | 56.4011 | 115.5984 | 172.47 | 119.4437 | 56.4011 | 55868 (26µ), pg 4-31 | 0.69467 | 0.69467
32 | 906, pg 4-32 | 213.218 | 0 | 0 | 0 | 0 | 0 | 0 | 71.0547 | 145.2233 | 213.218 | 149.5043 | 71.0547 | 55908 (26µ), pg 4-32 | 0.69573 | 0.69573
30 | 740, pg 4-30 | 393.3087 | 0 | 0 | 0 | 0 | 0 | 0 | 143.5945 | 295.0007 | 393.3087 | 269.6835 | 143.5945 | 55735 (26µ), pg 4-30 | 0.72866 | 0.72866
33 | 102, pg 4-33 | 472.2362 | 0 | 0 | 0 | 0 | 0 | 0 | 136.7142 | 279.9579 | 472.2362 | 354.8671 | 136.7142 | 55102 (26µ), pg 4-33 | 0.62941 | 0.62941
34 | 337, pg 4-34 | 1566.6629 | 0 | 0 | 0 | 0 | 0 | 0 | 344.6665 | 708.4421 | 1441.4364 | 1566.6629 | 344.6665 | 55336 (14µ), pg 4-34 | 0.74746 | 0.74746
35 | 165, pg 4-35 | 4086.3262 | 0 | 0 | 0 | 0 | 0 | 0 | 0 | 1305.0411 | 2673.5332 | 4086.3262 | 636.9354 | 55164 (14µ), pg 4-35 | 0.58995 | 0.58995

## PN_MPP (hidden)
Catalog page | Size Code | 550u | 300u | 200u | 173u | 160u | 147u | 125u | 60u | 26u | 14u
1 | 140, pg 4-1 |  | 55135 | 55137 | 55134 | 55138 | 55139 | 55140
2 | 150, pg 4-2 |  | 55145 | 55147 | 55144 | 55148 | 55149 | 55150
3 | 180, pg 4-3 |  | 55175 | 55177 | 55174 | 55178 | 55179 | 55180 | 55181
4 | 020, pg 4-4 | 55016 | 55015 | 55017 | 55014 | 55018 | 55019 | 55020 | 55021 | 55022 | 55023
6 | 240, pg 4-5 | 55236 | 55235 | 55237 | 55234 | 55238 | 55239 | 55240 | 55241 | 55242 | 55243
5 | 270, pg 4-6 | 55266 | 55265 | 55267 | 55264 | 55268 | 55269 | 55270 | 55271 | 55272 | 55273
7 | 030, pg 4-8 | 55026 | 55025 | 55027 | 55024 | 55028 | 55029 | 55030 | 55031 | 55032 | 55033
8 | 410, pg 4-7 |  | 55405 | 55407 | 55404 | 55408 | 55409 | 55410 | 55411 | 55412 | 55413
9 | 280, pg 4-9 | 55276 | 55275 | 55277 | 55274 | 55278 | 55279 | 55280 | 55281 | 55282 | 55283
10 | 290, pg 4-10 | 55286 | 55285 | 55287 | 55284 | 55288 | 55289 | 55290 | 55291 | 55292 | 55293
11 | 040, pg 4-11 | 55036 | 55035 | 55037 | 55034 | 55038 | 55039 | 55040 | 55041 | 55042 | 55043
12 | 130, pg 4-12 |  | 55125 | 55127 | 55124 | 55128 | 55129 | 55130 | 55131 | 55132 | 55133
13 | 050, pg 4-13 | 55046 | 55045 | 55047 | 55044 | 55048 | 55049 | 55050 | 55051 | 55052 | 55053
14 | 120, pg 4-14 | 55116 | 55115 | 55117 | 55114 | 55118 | 55119 | 55120 | 55121 | 55122 | 55123
15 | 380, pg 4-15 |  | 55375 | 55377 | 55374 | 55378 | 55379 | 55380 | 55381 | 55382 | 55383
16 | 206, pg 4-16 | 55202 | 55201 | 55203 | 55200 | 55204 | 55205 | 55206 | 55848 | 55208 | 55209
17 | 310, pg 4-17 | 55306 | 55305 | 55307 | 55304 | 55308 | 55309 | 55310 | 55059 | 55312 | 55313
18 | 350, pg 4-18 |  | 55345 | 55347 | 55344 | 55348 | 55349 | 55350 | 55351 | 55352 | 55353
19 | 930, pg 4-19 | 55926 | 55925 | 55927 | 55924 | 55928 | 55929 | 55930 | 55894 | 55932 | 55933
20 | 548, pg 4-20 | 55544 | 55543 | 55545 | 55542 | 55546 | 55547 | 55548 | 55071 | 55550 | 55551
21 | 585, pg 4-21 | 55581 | 55580 | 55582 | 55579 | 55583 | 55584 | 55585 | 55586 | 55587 | 55588
22 | 324, pg 4-22 | 55320 | 55319 | 55321 | 55318 | 55322 | 55323 | 55324 | 55076 | 55326 | 55327
23 | 254, pg 4-23 | 55250 | 55249 | 55251 | 55248 | 55252 | 55253 | 55254 | 55083 | 55256 | 55257
24 | 438, pg 4-24 |  | 55433 | 55435 | 55432 | 55436 | 55437 | 55438 | 55439 | 55440 | 55441
25 | 089, pg 4-25 |  | 55084 | 55086 | 55082 | 55087 | 55088 | 55089 | 55090 | 55091 | 55092
26 | 715, pg 4-26 |  | 55710 | 55712 | 55709 | 55713 | 55714 | 55715 | 55716 | 55717 | 55718
27 | 195, pg 4-27 |  |  | 55199 | 55198 | 55197 | 55196 | 55195 | 55192 | 55191 | 55190
28 | 109, pg 4-28 |  | 55104 | 55106 | 55103 | 55107 | 55108 | 55109 | 55110 | 55111 | 55112
29 | 620, pg 4-29 | [6 empty] | 55620 | 55617 | 55615 | 55614
31 | 866, pg 4-31 | [6 empty] | 55866 | 55867 | 55868 | 55869
32 | 906, pg 4-32 | [6 empty] | 55906 | 55907 | 55908 | 55909
30 | 740, pg 4-30 | [6 empty] | 55740 | 55737 | 55735 | 55734
33 | 102, pg 4-33 | [6 empty] | 55098 | 55099 | 55102 | 55101
34 | 337, pg 4-34 | [6 empty] | 55340 | 55339 | 55337 | 55336
35 | 165, pg 4-35 | [7 empty] | 55167 | 55165 | 55164

## LI_HF (hidden)
Catalog page | Size Code | LI^2 max (%ui=0.5min) | 550 | 300 | 200 | 173 | 160u | 147u | 125u | 60u | 26u | 14u
1 | 140 | 0 | 0 | 0 | 0 | 0 | 0 | 0 | 0 | 0 | 0 | 0
2 | 150 | 0 | 0 | 0 | 0 | 0 | 0 | 0 | 0 | 0 | 0 | 0
3 | 180 | 0 | 0 | 0 | 0 | 0 | 0 | 0 | 0 | 0 | 0 | 0
4 | 020 | 0.0027362 | 0 | 0 | 0 | 0 | 0.0027362 | 0.0025031 | 0.0021246 | 0.0010273 | 0.0004265 | 0.00025558
5 | 240 | 0.0029587 | 0 | 0 | 0 | 0 | 0.0029587 | 0.0027233 | 0.0023013 | 0.0011162 | 0.00047053 | 0.00025633
6 | 270 | 0.0049776 | 0 | 0 | 0 | 0 | 0.0049776 | 0.0045663 | 0.0038602 | 0.0018864 | 0.00078955 | 0.00045064
8 | 030 | 0.014069 | 0 | 0 | 0 | 0 | 0.014069 | 0.013109 | 0.011058 | 0.0054027 | 0.0023666 | 0.0012885
7 | 410 | 0.019335 | 0 | 0 | 0 | 0 | 0.019335 | 0.01746 | 0.015197 | 0.0072982 | 0.0030823 | 0.001758
9 | 280 | 0.034129 | 0 | 0 | 0 | 0 | 0.034129 | 0.031408 | 0.02668 | 0.01288 | 0.0056428 | 0.0030716
10 | 290 | 0.04216 | 0 | 0 | 0 | 0 | 0.04216 | 0.038886 | 0.033224 | 0.016487 | 0.0071818 | 0.0035835
11 | 040 | 0.055979 | 0 | 0 | 0 | 0 | 0.055979 | 0.051687 | 0.044253 | 0.022039 | 0.0096024 | 0.0047909
12 | 130 | 0.11967 | 0 | 0 | 0 | 0 | 0.11967 | 0.11115 | 0.095784 | 0.049249 | 0.020803 | 0.011322
13 | 050 | 0.23946 | 0 | 0 | 0 | 0 | 0.23946 | 0.2253 | 0.195 | 0.10024 | 0.04462 | 0.022266
15 | 380 | 0.82608 | 0 | 0 | 0 | 0 | 0.82608 | 0.77525 | 0.68689 | 0.35897 | 0.15937 | 0.083741
14 | 120 | 0.93586 | 0 | 0 | 0 | 0 | 0.93586 | 0.9294 | 0.81284 | 0.44209 | 0.19198 | 0.10233
16 | 206 | 1.9418 | 0 | 0 | 0 | 0 | 1.9418 | 1.9407 | 1.8134 | 1.0141 | 0.45739 | 0.26195
17 | 310 | 3.6241 | 0 | 0 | 0 | 0 | 3.602 | 3.6241 | 3.4997 | 2.052 | 0.94416 | 0.49888
18 | 350 | 4.6773 | 0 | 0 | 0 | 0 | 4.6492 | 4.6773 | 4.5255 | 2.7161 | 1.2227 | 0.66982
19 | 930 | 7.8295 | 0 | 0 | 0 | 0 | 7.8065 | 7.8295 | 7.54 | 4.4053 | 1.9551 | 1.1039
21 | 585 | 14.7137 | 0 | 0 | 0 | 0 | 9.5927 | 11.0385 | 14.7137 | 12.5923 | 6.2123 | 3.5911
20 | 548 | 16.6483 | 0 | 0 | 0 | 0 | 12.8059 | 14.7272 | 16.6483 | 11.6546 | 5.9066 | 2.998
22 | 324 | 21.044 | 0 | 0 | 0 | 0 | 14.3423 | 16.4897 | 21.044 | 15.9129 | 7.7549 | 4.2898
23 | 254 | 37.8224 | 0 | 0 | 0 | 0 | 24.6833 | 28.4077 | 37.8224 | 30.8809 | 15.4799 | 8.6178
25 | 089 | 61.206 | 0 | 0 | 0 | 0 | 0 | 0 | 55.9795 | 61.206 | 32.7701 | 18.4439
24 | 438 | 71.0607 | 0 | 0 | 0 | 0 | 0 | 56.4032 | 71.0607 | 53.208 | 26.3092 | 14.5574
26 | 715 | 72.8857 | 0 | 0 | 0 | 0 | 0 | 42.9824 | 57.273 | 72.8857 | 41.9804 | 23.5083
27 | 195 | 101.2607 | 0 | 0 | 0 | 0 | 0 | 0 | 101.2607 | 77.7167 | 38.5702 | 21.0245
28 | 109 | 114.2275 | 0 | 0 | 0 | 0 | 0 | 0 | 74.173 | 114.2275 | 72.3317 | 42.4899
29 | 620 | 218.8259 | 0 | 0 | 0 | 0 | 0 | 0 | 189.9637 | 218.8259 | 120.3824 | 67.5405
31 | 866 | 244.9864 | 0 | 0 | 0 | 0 | 0 | 0 | 131.4085 | 244.9864 | 203.9846 | 123.8511
32 | 906 | 307.77 | 0 | 0 | 0 | 0 | 0 | 0 | 165.5501 | 307.77 | 251.9756 | 154.9737
33 | 102 | 593.3116 | 0 | 0 | 0 | 0 | 0 | 0 | 318.5297 | 593.3116 | 588.1971 | 375.4281
30 | 740 | 625.1916 | 0 | 0 | 0 | 0 | 0 | 0 | 334.56 | 625.1916 | 453.6421 | 277.0211
34 | 337 | 2446.0949 | 0 | 0 | 0 | 0 | 0 | 0 | 803.0365 | 1501.3932 | 2446.0949 | 1822.9383
35 | 165 | 5877.0342 | 0 | 0 | 0 | 0 | 0 | 0 | 1483.9923 | 2765.7586 | 5877.0342 | 5447.2638

## PN_HF (hidden)
Catalog page | Size Code | 550 | 300 | 200 | 173 | 160u | 147u | 125u | 60u | 26u | 14u
1 | 140
2 | 150
3 | 180
4 | 020 |  |  |  |  | 58018 | 58019 | 58020 | 58021 | 58022 | 58023
5 | 240 |  |  |  |  | 58238 | 58239 | 58240 | 58241 | 58241 | 58243
6 | 270 |  |  |  |  | 58268 | 58269 | 58270 | 58271 | 58272 | 58273
8 | 030 |  |  |  |  | 58028 | 58029 | 58030 | 58031 | 58032 | 58033
7 | 410 |  |  |  |  | 58408 | 58409 | 58410 | 58411 | 58412 | 58413
9 | 280 |  |  |  |  | 58278 | 58279 | 58280 | 58281 | 58282 | 58283
10 | 290 |  |  |  |  | 58288 | 58289 | 58290 | 58291 | 58292 | 58293
11 | 040 |  |  |  |  | 58038 | 58039 | 58040 | 58041 | 58042 | 58043
12 | 130 |  |  |  |  | 58128 | 58129 | 58130 | 58131 | 58132 | 58133
13 | 050 |  |  |  |  | 58048 | 58049 | 58050 | 58051 | 58052 | 58053
15 | 380 |  |  |  |  | 58378 | 58379 | 58380 | 58381 | 58382 | 58383
14 | 120 |  |  |  |  | 58118 | 58119 | 58120 | 58121 | 58122 | 58123
16 | 206 |  |  |  |  | 58204 | 58205 | 58206 | 58848 | 58208 | 58209
17 | 310 |  |  |  |  | 58308 | 58309 | 58310 | 58059 | 58312 | 58313
18 | 350 |  |  |  |  | 58348 | 58349 | 58350 | 58351 | 58352 | 58353
19 | 930 |  |  |  |  | 58928 | 58929 | 58930 | 58894 | 58932 | 58933
21 | 585 |  |  |  |  | 58583 | 58584 | 58585 | 58586 | 58587 | 58588
20 | 548 |  |  |  |  | 58546 | 58547 | 58548 | 58071 | 58550 | 58551
22 | 324 |  |  |  |  | 58322 | 58323 | 58324 | 58076 | 58326 | 58327
23 | 254 |  |  |  |  | 58252 | 58253 | 58254 | 58083 | 58256 | 58257
25 | 089 | [6 empty] | 58089 | 58090 | 58091 | 58092
24 | 438 | [5 empty] | 58437 | 58438 | 58439 | 58440 | 58441
26 | 715 | [5 empty] | 58714 | 58715 | 58716 | 58717 | 58718
27 | 195 | [6 empty] | 58195 | 58192 | 58191 | 58190
28 | 109 | [6 empty] | 58109 | 58110 | 58111 | 58112
29 | 620 | [6 empty] | 58620 | 58617 | 58615 | 58614
31 | 866 | [6 empty] | 58866 | 58867 | 58868 | 58869
32 | 906 | [6 empty] | 58906 | 58907 | 58908 | 58909
33 | 102 | [6 empty] | 58098 | 58099 | 58102 | 58101
30 | 740 | [6 empty] | 58740 | 58737 | 58735 | 58734
34 | 337 | [6 empty] | 58340 | 58339 | 58337 | 58336
35 | 165 | [7 empty] | 58167 | 58165 | 58164

## LI_KM (hidden)
Size Code | LI^2 max %ui=0.5min | 173 | 160 | 147 | 125u | 90u | 75u | 60u | 40u | 26u
140 | 0.00019856 | 0 | 0 | 0 | 0.00019856 | 0.00014621 | 0.0001244 | 0.00010174 | 0 | 0
150 | 0.00078648 | 0 | 0 | 0 | 0.00078648 | 0.0005699 | 0.0004861 | 0.00039756 | 0 | 0
180 | 0.0008312 | 0 | 0 | 0 | 0.0008312 | 0.00060002 | 0.00050638 | 0.00040846 | 0 | 0
020 | 0.0020104 | 0 | 0 | 0 | 0.0020104 | 0.0014659 | 0.0012389 | 0.0010004 | 0 | 0
240 | 0.0021776 | 0 | 0 | 0 | 0.0021776 | 0.0015927 | 0.0013254 | 0.001087 | 0 | 0
270 | 0.0036667 | 0 | 0 | 0 | 0.0036667 | 0.0026644 | 0.0022621 | 0.0018402 | 0 | 0
030 | 0.0099861 | 0 | 0 | 0 | 0.0099861 | 0.0073254 | 0.0062886 | 0.0051608 | 0 | 0
410 | 0.013562 | 0 | 0 | 0 | 0.013562 | 0.010039 | 0.008661 | 0.0069393 | 0 | 0
280 | 0.023309 | 0 | 0 | 0 | 0.023309 | 0.017488 | 0.015191 | 0.012148 | 0 | 0
290 | 0.029026 | 0 | 0 | 0 | 0.029026 | 0.02209 | 0.018989 | 0.015549 | 0 | 0
040 | 0.038058 | 0 | 0 | 0 | 0.038058 | 0.029185 | 0.025164 | 0.020664 | 0 | 0
130 | 0.076002 | 0 | 0 | 0 | 0.076002 | 0.059945 | 0.053016 | 0.044874 | 0 | 0
050 | 0.14555 | 0 | 0 | 0 | 0.14555 | 0.11844 | 0.10688 | 0.089452 | 0 | 0
380 | 0.48846 | 0 | 0 | 0 | 0.48846 | 0.41189 | 0.36518 | 0.31522 | 0 | 0
120 | 0.52167 | 0 | 0 | 0 | 0.52167 | 0.47064 | 0.42411 | 0.37513 | 0 | 0
206 | 0.99046 | 0 | 0 | 0 | 0.87675 | 0.99046 | 0.92815 | 0.81562 | 0.60424 | 0
310 | 1.869 | 0 | 0 | 0 | 1.4399 | 1.869 | 1.7616 | 1.608 | 1.2477 | 0.88918
350 | 2.4102 | 0 | 0 | 0 | 1.8066 | 2.4102 | 2.2728 | 2.117 | 1.6303 | 1.1498
930 | 4.0227 | 0 | 0 | 0 | 3.1505 | 4.0227 | 3.7916 | 3.4614 | 2.6497 | 1.8426
585 | 7.9658 | 0 | 0 | 0 | 3.1492 | 4.8757 | 5.7577 | 7.9658 | 7.1733 | 5.488
548 | 8.0937 | 0 | 0 | 0 | 4.1878 | 6.4388 | 7.7013 | 8.0937 | 6.8818 | 5.3752
324 | 10.5222 | 0 | 0 | 0 | 4.6953 | 7.2334 | 8.6328 | 10.5222 | 9.1621 | 6.9513
254 | 19.813 | 0 | 0 | 0 | 8.0952 | 12.5109 | 14.9559 | 19.813 | 17.861 | 13.7403
089 | 34.8124 | 0 | 0 | 0 | 11.9814 | 18.4877 | 22.1333 | 31.0997 | 34.8124 | 28.1583
438 | 35.4649 | 0 | 0 | 0 | 16.1304 | 24.8813 | 29.8124 | 35.4649 | 30.9496 | 23.6426
715 | 41.774 | 0 | 0 | 0 | 12.2583 | 18.8624 | 22.5528 | 31.6285 | 41.774 | 35.227
195 | 51.0839 | 0 | 0 | 0 | 22.3168 | 34.5385 | 41.1008 | 51.0839 | 45.1086 | 34.5077
109 | 64.7758 | 0 | 0 | 0 | 15.8754 | 24.457 | 29.3969 | 41.0046 | 64.7758 | 58.429
620 | 124.9399 | 0 | 0 | 0 | 0 | 62.8864 | 75.1581 | 104.7817 | 124.9399 | 102.5876
866 | 151.3024 | 0 | 0 | 0 | 28.1257 | 0 | 0 | 72.3592 | 119.0987 | 151.3024
906 | 187.0394 | 0 | 0 | 0 | 35.4331 | 0 | 0 | 90.9029 | 151.6155 | 187.0394
740 | 344.6855 | 0 | 0 | 0 | 0 | 110.6293 | 132.0317 | 184.6565 | 306.1845 | 344.6855
102 | 416.7384 | 0 | 0 | 0 | 68.1757 | 0 | 0 | 175.2404 | 290.5714 | 416.7384
337 | 1196.5621 | 0 | 0 | 0 | 0 | 0 | 0 | 443.4513 | 732.973 | 1196.5621
165 | 2219.3476 | 0 | 0 | 0 | 0 | 0 | 0 | 0 | 1354.5166 | 2219.3476

## PN_KM (hidden)
Size Code | 200 | 173 | 160 | 147 | 125u | 90u | 75u | 60u | 40u | 26u
140 |  |  |  |  | 77140 | 77444 | 77445 | 77141
150 |  |  |  |  | 77150 | 77154 | 77155 | 77151
180 |  |  |  |  | 77180 | 77184 | 77185 | 77181
020 |  |  |  |  | 77020 | 77824 | 77825 | 77021
240 |  |  |  |  | 77240 | 77244 | 77245 | 77241
270 |  |  |  |  | 77270 | 77874 | 77875 | 77271
030 |  |  |  |  | 77030 | 77834 | 77835 | 77031
410 |  |  |  |  | 77410 | 77414 | 77415 | 77411
280 |  |  |  |  | 77280 | 77884 | 77885 | 77281
290 |  |  |  |  | 77290 | 77294 | 77295 | 77291
040 |  |  |  |  | 77040 | 77844 | 77845 | 77041
130 |  |  |  |  | 77130 | 77334 | 77335 | 77131
050 |  |  |  |  | 77050 | 77054 | 77055 | 77051
380 |  |  |  |  | 77380 | 77384 | 77385 | 77381
120 |  |  |  |  | 77120 | 77224 | 77225 | 77121
206 |  |  |  |  | 77206 | 77210 | 77211 | 77848 | 77847
310 |  |  |  |  | 77310 | 77314 | 77315 | 77059 | 77316 | 77312
350 |  |  |  |  | 77350 | 77354 | 77355 | 77351 | 77356 | 77352
930 |  |  |  |  | 77930 | 77934 | 77935 | 77894 | 77936 | 77932
585 |  |  |  |  | 77585 | 77589 | 77590 | 77586 | 77591 | 77587
548 |  |  |  |  | 77548 | 77552 | 77553 | 77071 | 77555 | 77550
324 |  |  |  |  | 77324 | 77328 | 77329 | 77076 | 77330 | 77326
254 |  |  |  |  | 77254 | 77258 | 77259 | 77083 | 77260 | 77256
089 |  |  |  |  | 77089 | 77093 | 77094 | 77090 | 77095 | 77091
438 |  |  |  |  | 77438 | 77442 | 77443 | 77439 | 77431 | 77440
715 |  |  |  |  | 77715 | 77719 | 77720 | 77716 | 77721 | 77717
195 |  |  |  |  | 77195 | 77194 | 77193 | 77192 | 77189 | 77191
109 |  |  |  |  | 77109 | 77213 | 77214 | 77110 | 77212 | 77111
620 | [5 empty] | 77619 | 77618 | 77617 | 77616 | 77615
866 |  |  |  |  | 77866 |  |  | 77867 | 77872 | 77868
906 |  |  |  |  | 77906 |  |  | 77907 | 77912 | 77908
740 | [5 empty] | 77739 | 77738 | 77737 | 77736 | 77735
102 |  |  |  |  | 77098 |  |  | 77099 | 77100 | 77102
337 | [7 empty] | 77339 | 77338 | 77337
165 | [8 empty] | 77166 | 77165

## LI_XF (hidden)
|  | 26u | 60u
78051 (60µ), pg 4-13 | 0.097504 | 0.044933 | 0.097504
78381 (60µ), pg 4-15 | 0.34857 | 0.16067 | 0.34857
78121 (60µ), pg 4-14 | 0.42816 | 0.19398 | 0.42816
78848 (60µ), pg 4-16 | 0.98075 | 0.46362 | 0.98075
78059 (60µ), pg 4-17 | 1.9851 | 0.95833 | 1.9851
78351 (60µ), pg 4-18 | 2.6278 | 1.2414 | 2.6278
78894 (60µ), pg 4-19 | 4.2614 | 1.9842 | 4.2614
78071 (60µ), pg 4-20 | 11.3552 | 6.0293 | 11.3552
78586 (60µ), pg 4-21 | 12.3958 | 6.3662 | 12.3958
78076 (60µ), pg 4-22 | 15.5816 | 7.9324 | 15.5816
78083 (60µ), pg 4-23 | 30.3453 | 15.854 | 30.3453
78439 (60µ), pg 4-24 | 52.0545 | 26.9026 | 52.0545
78090 (60µ), pg 4-25 | 60.885 | 33.6885 | 60.885
78716 (60µ), pg 4-26 | 73.1108 | 43.2657 | 73.1108
78192 (60µ), pg 4-27 | 76.1498 | 39.4629 | 76.1498
78110 (60µ), pg 4-28 | 115.6982 | 74.8364 | 115.6982
78615 | 123.8668 | 123.8668
78867 (60µ), pg 4-31 | 248.631 | 0 | 248.631
78907 (60µ), pg 4-32 | 312.3485 | 0 | 312.3485
78735 | 472.3976 | 472.3976

## PN_XF (hidden)
26u | 60u
78052 | 78051
78382 | 78381
78122 | 78121
78208 | 78848
78312 | 78059
78352 | 78351
78932 | 78894
78550 | 78071
78587 | 78586
78326 | 78076
78256 | 78083
78440 | 78439
78091 | 78090
78717 | 78716
78191 | 78192
78111 | 78110
78615 | 78617
78868 | 78867
78908 | 78907
78735 | 78737

## Wire Table (hidden)
AWG Wire Size | Cir Mils | Wire O.D. (cm) Heavy Build | Wire Area sq. cm (x0.001) |  | Current Capacity, Amps (listed by columns of amps/sq.cm.) | [6 empty] | Bare Wire OD (Inches) | Bare Wire Radius (mm)
[5 empty] | 200 | 400 | 500 | 600 | 800 | Feet per Pound | $/pound
6 | 26240 | 0.421 | 139.2 | 0.1392 | 26.5961 | 53.1921 | 66.4902 | 79.7882 | 106.3842 | 12.5 | 10.06 | 0.162 | 2.0574
7 | 20820 | 0.376 | 111 | 0.111 | 21.1018 | 42.2036 | 52.7546 | 63.3055 | 84.4073 | 15.75 | 10.15 | 0.1443 | 1.8326
8 | 16510 | 0.336 | 88.7 | 0.0887 | 16.7338 | 33.4675 | 41.8344 | 50.2013 | 66.935 | 19.85 | 10.27 | 0.1285 | 1.632
9 | 13090 | 0.299 | 70.2 | 0.0702 | 13.2629 | 26.5259 | 33.1573 | 39.7888 | 53.0517 | 25 | 10.31 | 0.1144 | 1.4529
10 | 10380 | 0.267 | 56 | 0.056 | 10.5229 | 21.0458 | 26.3073 | 31.5687 | 42.0916 | 31.5 | 7.57 | 0.1019 | 1.2941
11 | 8226 | 0.238 | 44.5 | 0.0445 | 8.3368 | 16.6737 | 20.8421 | 25.0105 | 33.3474 | 39 | 7.58 | 0.0907 | 1.1519
12 | 6529 | 0.213 | 35.6 | 0.0356 | 6.6162 | 13.2324 | 16.5406 | 19.8487 | 26.4649 | 49.9 | 7.59 | 0.0808 | 1.0262
13 | 5184 | 0.1902 | 28.4 | 0.0284 | 5.2535 | 10.5071 | 13.1339 | 15.7606 | 21.0142 | 62.9 | 7.6 | 0.072 | 0.9144
14 | 4109 | 0.1715 | 23.1 | 0.0231 | 4.1639 | 8.3279 | 10.4098 | 12.4918 | 16.6557 | 79.18 | 7.94 | 0.0641 | 0.81407
15 | 3260 | 0.1529 | 18.4 | 0.0184 | 3.3041 | 6.6083 | 8.2604 | 9.9124 | 13.2166 | 99.7 | 7.98 | 0.0571 | 0.72517
16 | 2581 | 0.1369 | 14.72 | 0.01472 | 2.6153 | 5.2305 | 6.5381 | 7.8458 | 10.461 | 125.6 | 8.08 | 0.0508 | 0.64516
17 | 2052 | 0.1224 | 11.77 | 0.01177 | 2.0796 | 4.1592 | 5.199 | 6.2389 | 8.3185 | 157.7 | 8.19 | 0.0453 | 0.57531
18 | 1624 | 0.1095 | 9.42 | 0.00942 | 1.6459 | 3.2918 | 4.1147 | 4.9376 | 6.5835 | 199.2 | 8.3 | 0.0403 | 0.51181
19 | 1289 | 0.098 | 7.54 | 0.00754 | 1.3061 | 2.6122 | 3.2652 | 3.9183 | 5.2244 | 250.6 | 8.38 | 0.0359 | 0.45593
20 | 1024 | 0.0879 | 6.07 | 0.00607 | 1.0377 | 2.0755 | 2.5943 | 3.1132 | 4.1509 | 314.5 | 8.27 | 0.032 | 0.4064
21 | 812.3 | 0.0785 | 4.84 | 0.00484 | 0.82315 | 1.6463 | 2.0579 | 2.4694 | 3.2926 | 395.3 | 8.37 | 0.0285 | 0.36195
22 | 640.1 | 0.0701 | 3.86 | 0.00386 | 0.64868 | 1.2974 | 1.6217 | 1.946 | 2.5947 | 502.5 | 8.53 | 0.0253 | 0.32131
23 | 510.8 | 0.0632 | 3.14 | 0.00314 | 0.51761 | 1.0352 | 1.294 | 1.5528 | 2.0704 | 625 | 8.8 | 0.0226 | 0.28702
24 | 404 | 0.0566 | 2.52 | 0.00252 | 0.40943 | 0.81886 | 1.0236 | 1.2283 | 1.6377 | 790.5 | 9.01 | 0.0201 | 0.25527
25 | 320.4 | 0.0505 | 2 | 0.002 | 0.32471 | 0.64942 | 0.81177 | 0.97412 | 1.2988 | 992.1 | 9.32 | 0.0179 | 0.22733
26 | 252.8 | 0.0452 | 1.6 | 0.0016 | 0.2562 | 0.5124 | 0.6405 | 0.7686 | 1.0248 | 1254 | 9.06 | 0.0159 | 0.20193
27 | 201.6 | 0.0409 | 1.31 | 0.00131 | 0.20434 | 0.40869 | 0.51086 | 0.61303 | 0.81738 | 1571 | 9 | 0.0142 | 0.18034
28 | 158.8 | 0.0366 | 1.05 | 0.00105 | 0.16089 | 0.32178 | 0.40222 | 0.48267 | 0.64356 | 1987 | 9 | 0.0126 | 0.16002
29 | 127.7 | 0.033 | 0.855 | 0.000855 | 0.1294 | 0.25881 | 0.32351 | 0.38821 | 0.51761 | 2463 | 9 | 0.0113 | 0.14351
30 | 100 | 0.0295 | 0.683 | 0.000683 | 0.10134 | 0.20268 | 0.25335 | 0.30402 | 0.40537 | 3136 | 9 | 0.01 | 0.127
31 | 79.21 | 0.0267 | 0.56 | 0.00056 | 0.080273 | 0.16055 | 0.20068 | 0.24082 | 0.32109 | 3948 | 9 | 0.0089 | 0.11303
32 | 64 | 0.0241 | 0.456 | 0.000456 | 0.064859 | 0.12972 | 0.16215 | 0.19458 | 0.25943 | 4873 | 9 | 0.008 | 0.1016
33 | 50.41 | 0.0216 | 0.366 | 0.000366 | 0.051086 | 0.10217 | 0.12772 | 0.15326 | 0.20434 | 6161 | 9 | 0.0071 | 0.09017
34 | 39.69 | 0.01905 | 0.285 | 0.000285 | 0.040222 | 0.080445 | 0.10056 | 0.12067 | 0.16089 | 7837 | 9 | 0.0063 | 0.08001
35 | 31.36 | 0.01702 | 0.228 | 0.000228 | 0.031781 | 0.063561 | 0.079452 | 0.095342 | 0.12712 | 9891 | 9 | 0.0056 | 0.07112
36 | 25 | 0.01524 | 0.182 | 0.000182 | 0.025335 | 0.050671 | 0.063338 | 0.076006 | 0.10134 | 12380 | 9 | 0.005 | 0.0635
37 | 20.25 | 0.01397 | 0.153 | 0.000153 | 0.020522 | 0.041043 | 0.051304 | 0.061565 | 0.082087 | 15290 | 9 | 0.0045 | 0.05715
38 | 16 | 0.01245 | 0.122 | 0.000122 | 0.016215 | 0.032429 | 0.040537 | 0.048644 | 0.064859 | 19360 | 9 | 0.004 | 0.0508
39 | 12.25 | 0.01092 | 0.094 | 9.4e-05 | 0.012414 | 0.024829 | 0.031036 | 0.037243 | 0.049657 | 25270 | 9 | 0.0035 | 0.04445
40 | 9.61 | 0.00965 | 0.073 | 7.3e-05 | 0.0097389 | 0.019478 | 0.024347 | 0.029217 | 0.038956 | 31940 | 9 | 0.0031 | 0.03937
41 | 7.84 | 0.00864 | 0.059 | 5.9e-05 | 0.0079452 | 0.01589 | 0.019863 | 0.023836 | 0.031781 | 39340 | 9 | 0.0028 | 0.03556
42 | 6.25 | 0.00762 | 0.046 | 4.6e-05 | 0.0063338 | 0.012668 | 0.015835 | 0.019002 | 0.025335 | 49600 | 9 | 0.0025 | 0.03175
43 | 4.84 | 0.00686 | 0.037 | 3.7e-05 | 0.0049049 | 0.0098099 | 0.012262 | 0.014715 | 0.01962 | 63170 | 9 | 0.0022 | 0.02794
44 | 4 | 0.00635 | 0.032 | 3.2e-05 | 0.0040537 | 0.0081073 | 0.010134 | 0.012161 | 0.016215 | 76160 | 9 | 0.002 | 0.0254
45 | 3.1 | 0.00546 | 0.023 | 2.3e-05 | 0.0031392 | 0.0062783 | 0.0078479 | 0.0094175 | 0.012557 | 99110 | 9 | 0.00176 | 0.022352
46 | 2.47 | 0.00498 | 0.019 | 1.9e-05 | 0.002498 | 0.0049959 | 0.0062449 | 0.0074939 | 0.0099919 | 123800 | 9 | 0.00157 | 0.019939
47 | 1.96 | 0.00452 | 0.016 | 1.6e-05 | 0.0019863 | 0.0039726 | 0.0049657 | 0.0059589 | 0.0079452 | 154600 | 9 | 0.0014 | 0.01778
48 | 1.54 | 0.00394 | 0.012 | 1.2e-05 | 0.0015582 | 0.0031165 | 0.0038956 | 0.0046747 | 0.0062329 | 196600 | 9 | 0.00124 | 0.015748
49 | 1.23 | 0.00353 | 0.01 | 1e-05 | 0.0012486 | 0.0024973 | 0.0031216 | 0.0037459 | 0.0049945 | 247500 | 9 | 0.00111 | 0.014097

## Surface Area (hidden)
Core | 0% | 0.4% | Slope | Intercept | Design 1 | Design 2 | Design 3
140 | 48.4 | 65.2 | 4200 | 48.4 | 80.5138 | 358.157 | 48.4
150 | 76.1 | 120 | 10975 | 76.1 | 160.0165 | 885.5247 | 76.1
180 | 111 | 150 | 9750 | 111 | 185.55 | 830.0789 | 111
20 | 168 | 220 | 13000 | 168 | 267.4 | 1126.7718 | 168 | Determined using slope of line by plotting 0% and 40% winding factor.
240 | 170 | 230 | 15000 | 170 | 284.6923 | 1276.2752 | 170
270 | 242 | 290 | 12000 | 242 | 333.7538 | 1127.0201 | 242
410 | 270 | 320 | 12500 | 270 | 365.5769 | 1191.896 | 270
30 | 238 | 320 | 20500 | 238 | 394.7462 | 1749.9094 | 238
280 | 312 | 440 | 32000 | 312 | 556.6769 | 2672.0537 | 312
290 | 346 | 470 | 31000 | 346 | 583.0308 | 2632.302 | 346
40 | 370 | 510 | 35000 | 370 | 637.6154 | 2951.3087 | 370
130 | 431 | 604 | 43250 | 431 | 761.6962 | 3620.7601 | 431
50 | 561 | 813 | 63000 | 561 | 1042.7077 | 5207.3557 | 561
120 | 922 | 1360 | 109500 | 922 | 1759.2538 | 8997.8087 | 922
380 | 987 | 1470 | 120750 | 987 | 1910.2731 | 9892.5151 | 987
206 | 1210 | 1890 | 170000 | 1210 | 2509.8462 | 13747.7852 | 1210
310 | 1570 | 2380 | 202500 | 1570 | 3118.3462 | 16504.7148 | 1570
350 | 1790 | 2630 | 210000 | 1790 | 3395.6923 | 17277.8523 | 1790
930 | 2470 | 3380 | 227500 | 2470 | 4209.5 | 19248.5067 | 2470
548 | 3150 | 4800 | 412500 | 3150 | 6304.0385 | 33572.5671 | 3150
585 | 2930 | 5130 | 550000 | 2930 | 7135.3846 | 43493.4228 | 2930
324 | 3450 | 5510 | 515000 | 3450 | 7387.7692 | 41432.1141 | 3450
254 | 4840 | 7160 | 580000 | 4840 | 9274.7692 | 47615.9732 | 4840
438 | 6900 | 9420 | 630000 | 6900 | 11717.0769 | 53363.557 | 6900
89 | 6170 | 9510 | 835000 | 6170 | 12554.5385 | 67752.651 | 6170
715 | 6420 | 10600 | 1045000 | 6420 | 14410.2308 | 83490.5034 | 6420
195 | 9100 | 11500 | 600000 | 9100 | 13687.6923 | 53351.0067 | 9100
109 | 7680 | 13100 | 1355000 | 7680 | 18040.5385 | 107613.5235 | 7680
620 | 12300 | 16800 | 1125000 | 12300 | 20901.9231 | 95270.6376 | 12300
740 | 18800 | 27100 | 2075000 | 18800 | 34665.7692 | 171834.7315 | 18800
866 | 11700 | 20300 | 2150000 | 11700 | 28139.2308 | 170266.1074 | 11700
906 | 13000 | 22500 | 2375000 | 13000 | 31159.6154 | 188160.2349 | 13000
102 | 20700 | 34600 | 3475000 | 20700 | 47270.3846 | 276987.0805 | 20700
337 | 36600 | 62000 | 6350000 | 36600 | 85153.0769 | 504923.1544 | 36600
165 | 55400 | 101000 | 11400000 | 55400 | 142566.1538 | 896169.1275 | 55400
70 | 12672 | 23000 | 2582000 | 12672 | 32414.3692 | 203098.8322 | 12672

## LI_KM_E (hidden)
Size Code | LI^2 max %ui=0.5min | 90u | 60u | 40u | 26u | Perm, LI^2 max, %ui=0.5 min | %ui limit | P/N, pg
1808E | 0.36344 | 0.36344 | 0.28456 | 0.21943 | 0.16933 | 90 | 0.78181 | K1808E090, pg 4-???37-2
2510E | 1.0891 | 1.0891 | 0.88736 | 0.71014 | 0.55913 | 90 | 0.72697 | K2510E090, pg 4-???37-3
3007E | 2.4542 | 2.4542 | 2.2918 | 1.6357 | 1.247 | 90 | 0.66744 | K3007E090, pg 4-???37-4
3515E | 6.1631 | 6.1631 | 5.5721 | 4.6994 | 3.8105 | 90 | 0.57394 | K3515E090, pg 4-???37-5
4317E | 12.2944 | 12.2944 | 11.0778 | 9.2735 | 7.446 | 90 | 0.57455 | K4317E090, pg 4-???37-9
4020E | 24.3149 | 22.4369 | 24.3149 | 21.3076 | 17.6841 | 60 | 0.65678 | K4020E060, pg 4-???37-7
4017E | 25.0018 | 15.6128 | 25.0018 | 24.2538 | 21.1033 | 60 | 0.5349 | K4017E060, pg 4-???37-6
4022E | 29.0543 | 29.0543 | 28.6164 | 24.7105 | 20.3833 | 90 | Set to 0.5 | K4022E090, pg 4-???37-8
5528E | 68.5141 | 0 | 68.5141 | 62.6319 | 53.1549 | 60 | 0.59552 | K5528E060, pg 4-???37-10
5530E | 77.0476 | 0 | 77.0476 | 69.4026 | 58.3834 | 60 | 0.61362 | K5530E060, pg 4-???37-11
7228E | 116.0032 | 0 | 115.691 | 116.0032 | 104.1597 | 40 | 0.69933 | K7228E040, pg 4-???37-13
6527E | 187.5071 | 0 | 173.3224 | 187.5071 | 159.1858 | 40 | 0.68668 | K6527E040, pg 4-???37-12
8020E | 296.6998 | 0 | 173.8585 | 296.6998 | 282.4323 | 40 | 0.54684 | K8020E040, pg 4-???37-14
8044E | 574.0073 | 0 | 0 | 0 | 574.0073 | 26 | 0.55872 | K8044E026, pg 4-???37-15
130LE | 2042.0118 | 0 | 0 | 0 | 2042.0118 | 26 | Set to 0.5 | K130LE026, pg 4-???37-16
160LE | 2248.7133 | 0 | 0 | 0 | 2248.7133 | 26 | Set to 0.5 | K160LE026, pg 4-???37-17

## PN_KM_E (hidden)
| 90u | 60u | 40u | 26u
1808E | 00K1808E090 | 00K1808E060 | 00K1808E040 | 00K1808E026
2510E | 00K2510E090 | 00K2510E060 | 00K2510E040 | 00K2510E026
3007E | 00K3007E090 | 00K3007E060 | 00K3007E040 | 00K3007E026
3515E | 00K3515E090 | 00K3515E060 | 00K3515E040 | 00K3515E026
4317E | 00K4317E090 | 00K4317E060 | 00K4317E040 | 00K4317E026
4020E | 00K4020E090 | 00K4020E060 | 00K4020E040 | 00K4020E026
4017E | 00K4017E090 | 00K4017E060 | 00K4017E040 | 00K4017E026
4022E | 00K4022E090 | 00K4022E060 | 00K4022E040 | 00K4022E026
5528E | 0 | 00K5528E060 | 00K5528E040 | 00K5528E026
5530E | 0 | 00K5530E060 | 00K5530E040 | 00K5530E026
7228E | 0 | 00K7228E060 | 00K7228E040 | 00K7228E026
6527E | 0 | 00K6527E060 | 00K6527E040 | 00K6527E026
8020E | 0 | 00K8020E060 | 00K8020E040 | 00K8020E026
8044E | 0 | 0 | 0 | 00K8044E026
130LE | 0 | 0 | 0 | 00K130LE026
160LE | 0 | 0 | 0 | 00K160LE026

## Curve Fit Equations (hidden)
Kool Mu
DC Bias | a | b | c | d | e
14
26 | 1 | -0.001248 | -2.02e-05 | 8.354e-08 | -9.503e-11
40 | 1 | -0.002799 | -3.312e-05 | 2.126e-07 | -3.466e-10
60 | 1 | -0.004445 | -8.763e-05 | 9.446e-07 | -2.616e-09
75 | 1 | -0.00612 | -0.000138 | 1.943e-06 | -6.956e-09
90 | 1 | -0.009031 | -0.0001218 | 2.254e-06 | -9.287e-09
125 | 1 | -0.009918 | -0.0005044 | 1.267e-05 | -8.284e-08
Norm Mag | a | b | c | d | e | x
14
26 | 5.868e-05 | 9.362e-05 | 9.011e-06 | -0.0003682 | 8.747e-06 | 0.5
40 | 8.87e-05 | 5.592e-05 | 2.7e-05 | 0.0002928 | 2.574e-05 | 0.5
60 | 0.0001658 | 2.301e-05 | 7.297e-05 | 0.005906 | 6.053e-05 | 0.5
75 | 1.433e-05 | 9.724e-05 | 0.0001323 | 0.007255 | 0.0001131 | 0.5
90 | 0.000566 | -0.0001216 | 0.0001974 | 0.007278 | 0.0001698 | 0.5
125 | 7.808e-05 | 0.0005088 | 0.0002595 | 0.003922 | 0.0002285 | 0.5
Core Loss | a | b | c
14
26 | 120 | 2.09 | 1.46
40 | 120 | 2.09 | 1.46
60 | 193 | 2.01 | 1.29
75 | 193 | 2.01 | 1.29
90 | 193 | 2.01 | 1.29
125 | 91.58 | 2.2 | 1.63
MPP
DC Bias | a | b | c | d | e
14 | 0.9985 | 0.0004257 | -9.611e-06 | 1.491e-08 | -6.25e-12
26 | 0.9985 | 0.001142 | -3.762e-05 | 1.222e-07 | -1.218e-10
60 | 0.9971 | 0.002276 | -0.0001623 | 1.048e-06 | -2.013e-09
125 | 0.9966 | 0.003597 | -0.000653 | 8.8554e-06 | -3.569e-08
147 | 0.9968 | 0.004036 | -0.0009462 | 1.56e-05 | -7.66e-08
160 | 0.9973 | 0.003442 | -0.00106 | 1.897e-05 | -1.004e-07
173 | 0.9987 | 0.0025 | -0.001152 | 2.22e-05 | -1.305e-07
200 | 0.9958 | 0.005128 | -0.001499 | 3.055e-05 | -1.85e-07
300 | 0.9942 | 0.009403 | -0.00414 | 0.0001407 | -1.425e-06
550 | 1.025 | -0.1462 | 0.005685 | 0.0001753 | -1.038e-05
Norm Mag | a | b | c | d | e | x
14 | -7.507 | 6.573 | 0.4619 | 77.77 | 0.4987 | 2
26 | 0.06679 | 0.01105 | -1.136e-05 | 0.01112 | -1.233e-05 | 2
60 | 0.08146 | 0.02345 | 6.032e-05 | 0.02476 | 7.185e-05 | 2
125 | 0.000642 | -0.0006271 | 0.0003253 | 0.009901 | 0.0005366 | 0.5
147 | 0.000653 | -0.0007301 | 0.0004516 | 0.01583 | 0.0007185 | 0.5
160 | 0.000447 | -0.0005579 | 0.0005211 | 0.01002 | 0.0008164 | 0.5
173 | 0.000545 | -0.0007716 | 0.0006506 | 0.006875 | 0.001019 | 0.5
200 | 0.001001 | -0.00145 | 0.0009127 | 0.006057 | 0.001428 | 0.5
300 | 0.00094 | -0.001543 | 0.00199 | 0.024 | 0.003073 | 0.5
550 | 0.00073 | -0.001509 | 0.006482 | 0.06371 | 0.009933 | 0.5
Core Loss | a | b | c
14 | 115.9 | 2.5 | 1.87
26 | 70.83 | 2.34 | 1.65
60 | 357.1 | 2.05 | 1.12
125 | 53.05 | 2.06 | 1.56
147 | 52.16 | 2 | 1.57
160 | 52.16 | 2 | 1.57
173 | 52.16 | 2 | 1.57
200 | 37.97 | 2.09 | 1.68
300 | 37.97 | 2.09 | 1.68
550 | 181 | 2.13 | 1.47
High Flux
DC Bias | a | b | c | d | e
14 | 1 | -0.0003954 | 4.27e-07 | -6.515e-09 | 6.938e-12
26 | 1 | -8.078e-05 | -1.111e-05 | 2.344e-08 | -1.392e-11
60 | 1 | 0.0009701 | -7.57e-05 | 3.849e-07 | -5.977e-10
125 | 1 | 0.0001236 | -0.0002238 | 2.065e-06 | -5.613e-09
147 | 1 | 0.0003976 | -0.000358 | 4.116e-06 | -1.382e-08
160 | 1 | 0.003016 | -0.0005897 | 8.228e-06 | -3.502e-08
Norm Mag | a | b | c | d | e | x
14 | -0.05945 | 0.008703 | 0.0003623 | 0.0529 | 0.0003474 | 2
26 | -0.04067 | 0.01637 | 0.0003742 | 0.05316 | 0.0003413 | 2
60 | -0.1695 | 0.1215 | 0.01213 | 0.6938 | 0.01016 | 2
125 | 0.000532 | -0.0006811 | 0.0003506 | 0.01052 | 0.0001694 | 0.5
147 | 0.000267 | -0.0007829 | 0.000529 | 0.002215 | 0.0002606 | 0.5
160 | 0.000267 | -0.0007829 | 0.000529 | 0.002215 | 0.0002606 | 0.5
Core Loss | a | b | c
14 | 388.8 | 2.31 | 1.54
26 | 374.9 | 2.21 | 1.49
60 | 492 | 2.22 | 1.32
125 | 246 | 2.23 | 1.47
147 | 447.6 | 2.3 | 1.41
160 | 447.6 | 2.3 | 1.41
Xflux
DC Bias | a | b | c | d | e
26 | 1 | 0.00075 | -2.53e-05 | 8.42e-08 | -9.1e-11
60 | 1 | -0.0012 | -3e-05 | 1e-07 | -1e-10
Norm Mag | a | b | c | d | e | x
26
60 | -0.1695 | 0.1315 | 0.0122 | 0.7434 | 0.008891 | 2
Core Loss | a | b | c
26 | 665 | 2.05 | 1.2
60 | 665 | 2.05 | 1.2

## Kool Mu CF Constants (hidden)
Kool Mu
DC Bias | a | b | c | d | e
14 | 0.01 | 8.2364e-08 | 1.9898
26 | 0.01 | 7.9933e-07 | 1.8189
40 | 0.01 | 3.2187e-06 | 1.7039
60 | 0.01 | 5.1934e-06 | 1.7489
75 | 0.01 | 1.2742e-05 | 1.6644
90 | 0.01 | 2.7024e-05 | 1.5579
125 | 0.01 | 6.3539e-05 | 1.4623
Norm Mag | a | b | c | d | e | x
14
26 | 5.868e-05 | 9.362e-05 | 9.011e-06 | -0.0003682 | 8.747e-06 | 0.5
40 | 8.87e-05 | 5.592e-05 | 2.7e-05 | 0.0002928 | 2.574e-05 | 0.5
60 | 0.0001658 | 2.301e-05 | 7.297e-05 | 0.005906 | 6.053e-05 | 0.5
75 | 1.433e-05 | 9.724e-05 | 0.0001323 | 0.007255 | 0.0001131 | 0.5
90 | 0.000566 | -0.0001216 | 0.0001974 | 0.007278 | 0.0001698 | 0.5
125 | 7.808e-05 | 0.0005088 | 0.0002595 | 0.003922 | 0.0002285 | 0.5
Core Loss | a | b | c
14
26 | 120 | 2.09 | 1.46
40 | 120 | 2.09 | 1.46
60 | 193 | 2.01 | 1.29
75 | 193 | 2.01 | 1.29
90 | 193 | 2.01 | 1.29
125 | 91.58 | 2.2 | 1.63

## MPP CF (hidden)
MPP
DC Bias | a | b | c | d | e
14 | 0.01 | 2.4418e-09 | 2.5958
26 | 0.01 | 1.9359e-08 | 2.5051
60 | 0.01 | 2.0376e-07 | 2.436
125 | 0.01 | 1.9671e-06 | 2.2535
147 | 0.01 | 1.5921e-06 | 2.4298
160 | 0.01 | 1.6814e-06 | 2.4772
173 | 0.01 | 1.4545e-06 | 2.5634
200 | 0.01 | 2.6412e-06 | 2.4772
300 | 0.01 | 1.8562e-05 | 2.2156
550 | 0.01 | 0.00082849 | 1.7095
Norm Mag | a | b | c | d | e | x
14 | -7.507 | 6.573 | 0.4619 | 77.77 | 0.4987 | 2
26 | 0.06679 | 0.01105 | -1.136e-05 | 0.01112 | -1.233e-05 | 2
60 | 0.08146 | 0.02345 | 6.032e-05 | 0.02476 | 7.185e-05 | 2
125 | 0.000642 | -0.0006271 | 0.0003253 | 0.009901 | 0.0005366 | 0.5
147 | 0.000653 | -0.0007301 | 0.0004516 | 0.01583 | 0.0007185 | 0.5
160 | 0.000447 | -0.0005579 | 0.0005211 | 0.01002 | 0.0008164 | 0.5
173 | 0.000545 | -0.0007716 | 0.0006506 | 0.006875 | 0.001019 | 0.5
200 | 0.001001 | -0.00145 | 0.0009127 | 0.006057 | 0.001428 | 0.5
300 | 0.00094 | -0.001543 | 0.00199 | 0.024 | 0.003073 | 0.5
550 | 0.00073 | -0.001509 | 0.006482 | 0.06371 | 0.009933 | 0.5
Core Loss | a | b | c
14 | 115.9 | 2.5 | 1.87
26 | 70.83 | 2.34 | 1.65
60 | 357.1 | 2.05 | 1.12
125 | 53.05 | 2.06 | 1.56
147 | 52.16 | 2 | 1.57
160 | 52.16 | 2 | 1.57
173 | 52.16 | 2 | 1.57
200 | 37.97 | 2.09 | 1.68
300 | 37.97 | 2.09 | 1.68
550 | 181 | 2.13 | 1.47

## HF CF (hidden)
High Flux
DC Bias | a | b | c | d | e
14 | 0.01 | 3.8075e-08 | 1.9907
26 | 0.01 | 7.1926e-08 | 2.069
60 | 0.01 | 2.5872e-07 | 2.166
125 | 0.01 | 1.461e-06 | 2.108
147 | 0.01 | 1.968e-06 | 2.1308
160 | 0.01 | 2.7547e-06 | 2.0944
Norm Mag | a | b | c | d | e | x
14 | -0.05945 | 0.008703 | 0.0003623 | 0.0529 | 0.0003474 | 2
26 | -0.04067 | 0.01637 | 0.0003742 | 0.05316 | 0.0003413 | 2
60 | -0.1695 | 0.1215 | 0.01213 | 0.6938 | 0.01016 | 2
125 | 0.000532 | -0.0006811 | 0.0003506 | 0.01052 | 0.0001694 | 0.5
147 | 0.000267 | -0.0007829 | 0.000529 | 0.002215 | 0.0002606 | 0.5
160 | 0.000267 | -0.0007829 | 0.000529 | 0.002215 | 0.0002606 | 0.5
Core Loss | a | b | c
14 | 388.8 | 2.31 | 1.54
26 | 374.9 | 2.21 | 1.49
60 | 492 | 2.22 | 1.32
125 | 246 | 2.23 | 1.47
147 | 447.6 | 2.3 | 1.41
160 | 447.6 | 2.3 | 1.41

## XF CF (hidden)
Xflux
DC Bias | a | b | c | d | e
26 | 0.01 | 1.0155e-07 | 1.9757
40 | 0.01 | 9.8076e-08 | 2.1875
60 | 0.01 | 4.0311e-07 | 2.0503
26 | 0.01 | 1.0155e-07 | 1.9757 |  |  | Shape
40 | 0.01 | 9.8076e-08 | 2.1875
Norm Mag | a | b | c | d | e | x
26 | 0.04445 | 0.02547 | 0.0005153 | 0.09162 | 0.000351 | 2
60 | 0.02455 | 0.08789 | 0.006444 | 0.4188 | 0.004668 | 2
26 | 2.275e-05 | 0.064 | 0.002615 | 0.3654 | 0.001972 | 2 | Shape
40 | 0.006495 | 0.07939 | 0.004816 | 0.4312 | 0.003647 | 2
Core Loss |  | a | b | c
1kHz-10kHz | 26 | 510 | 1.83 | 1.18 | Toroid
1kHz-10kHz | 60 | 440 | 1.865 | 1.152
1kHz-10kHz | 40 | 475 | 1.845 | 1.166
10kHz-20kHz | 60 | 330 | 1.865 | 1.282
10kHz-20kHz | 26 | 510 | 1.83 | 1.18
10kHz-20kHz | 40 | 475 | 1.845 | 1.166
20kHz-100kHz | 26 | 335 | 1.825 | 1.332
20kHz-100kHz | 60 | 330 | 1.865 | 1.282
20kHz-100kHz | 40 | 333 | 1.845 | 1.31
1kHz-10kHz | 26 | 545 | 2.02 | 1.189 | Shape
1kHz-10kHz | 60 | 661 | 2.15 | 1.16
1kHz-10kHz | 40 | 661 | 2.15 | 1.16
10kHz-20kHz | 26 | 379 | 1.995 | 1.33
10kHz-20kHz | 40 | 661 | 2.15 | 1.16
10kHz-20kHz | 60 | 661 | 2.15 | 1.16
20kHz-100kHz | 26 | 379 | 1.995 | 1.33
20kHz-100kHz | 60 | 441 | 2.16 | 1.35
20kHz-100kHz | 40 | 441 | 2.16 | 1.35